## BoQ1 (hidden)
Percentage BoQ
BoQ_Ver3.1 | Percentage | Normal | INR Only | INR
Select, At Par, Excess (+), Less (-) |  | IOCL
Tender Inviting Authority: Executive Engineer, IWD, IIT, Kanpur
Name of Work: Providing and fixing UPVC Windows in place of M.S.Z Section windows of TV room , Reading room , HEC room, computer room at Hall -2
Contract No: 28/Civil/D1/2024-25
Name of the Bidder/ Bidding Firm / Company :
PRICE SCHEDULE (This BOQ template must not be modified/replaced by the bidder and the same should be uploaded after filling the relevant columns, else the bidder is liable to be rejected for this tender. Bidders are allowed to enter the Bidder Name and Values only )
NUMBER # | TEXT # | TEXT # | NUMBER # | TEXT # | NUMBER | NUMBER | TEXT | TEXT # | NUMBER # | TEXT# | TEXT # | NUMBER # | NUMBER | NUMBER | NUMBER | NUMBER | TEXT | TEXT | NUMBER | NUMBER | NUMBER | NUMBER | TEXT | TEXT | NUMBER | NUMBER | NUMBER | NUMBER | TEXT | TEXT | NUMBER | NUMBER | NUMBER | NUMBER | TEXT | TEXT | NUMBER | NUMBER | NUMBER | NUMBER | TEXT | TEXT | NUMBER | NUMBER | NUMBER # | NUMBER # | TEXT | TEXT | NUMBER # | NUMBER # | DATE | NUMBER # | NUMBER # | TEXT #
Sl. No. | Item Description | Item Code / Make | Quantity | Units | Estimated Rate in Rs. P |  |  | Addition / Deduction | Addition / Deduction Values | Currency Convertion against each Item | Quoted Currency in INR / Other Currency | BASIC RATE In Figures To be entered by the Bidder Rs. P | Excise Duty | VAT | Freight Charges ( Unloading & Stacking) | Any Other Taxes/Duties/Levies |  |  | Other Taxes 2 | IIIrd Party i.e DGS&D / RITES etc Inspection Charges @0.34%+Service Tax | Less for Cenvat Credit,if any respect of Supplies Under full Excise Duty Category | [30 empty] | TOTAL AMOUNT Without Taxes in Rs. P | TOTAL AMOUNT With Taxes | TOTAL AMOUNT In Words
1 | 2 | 3 | 4 | 5 | 6 | 7 | 8 | 9 | 10 | 11 | 12 | 13 | 14 | 15 | 16 | 17 | 18 | 19 | 20 | 21 | 22 | 23 | 24 | 25 | 26 | 27 | 28 | 29 | 30 | 31 | 32 | 33 | 34 | 35 | 36 | 37 | 38 | 39 | 40 | 41 | 42 | 43 | 44 | 45 | 46 | 47 | 48 | 49 | 50 | 51 | 52 | 7 | 54 | 8
1 | WOOD AND P. V. C. WORK | [53 empty] | 1 | WOOD AND P. V. C. WORK
1.01 | Providing and fixing factory made uPVC glazed/wire mesh windows/ doors comprising of lead free uPVC multi-chambered frame, sash and mullion/coupler (where ever required) extruded profiles having minimum wall thickness of 1.70 mm for Series R1 and R2 profiles and 2.10 mm for Series R3 and R4 profiles conforming to EN: 12608 in any shape, colour and design duly reinforced with galvanized mild steel section made of required shape & size as per CPWD Specification, uPVC extruded glazing beads, interlocks and lnline sash adaptor (where ever required) of appropriate dimension, EPDM gasket, hardware, SS 304 grade fasteners of minimum 8 mm dia with countersunk head, comprising of matching polyamide PA6 grade sleeve for fixing frame to finished wall as per IS 1367 : Part 1 to 14, plastic packers, plastic caps and necessary stainless steel screws etc. Profile of frame, sash & mullion (if required) shall be mitred cut and fusion welded/mechanically jointed duly sealed at all corners, including drilling of holes for fixing hardware and drainage of water etc. After fixing frame the gap between frame and adjacent finished wall shall be filled with weather proof silicon sealant over backer rod of approved size and quality, all complete as per approved drawing conforming to CPWD specification & direction of Engineer-in-Charge. Section of steel reinforcement and cross sections of uPVC profiles to be as per design approved by Engineer-in-Charge. Wire mesh / Glazing of plain/ toughened/ laminated/ double glass unit with / without high performance coatings as per design requirements and conforming to IS: 3548 & IS: 16231 shall be paid separately. Note:- Structural design proof checked from a Government Engineering Institute, to be provided by the manufacturer for (i) Sites with basic wind speed > 45 m/sec as per IS 875 — Part 3 (ii) Sites with structure height more than 20m for all wind speeds | [53 empty] | 1.01 | Providing and fixing factory made uPVC glazed/wire mesh windows/ doors comprising of lead free uPVC multi-chambered frame, sash and mullion/coupler (where ever required) extruded profiles having minimum wall thickness of 1.70 mm for Series R1 and R2 profiles and 2.10 mm for Series R3 and R4 profiles conforming to EN: 12608 in any shape, colour and design duly reinforced with galvanized mild steel section made of required shape & size as per CPWD Specification, uPVC extruded glazing beads, interlocks and lnline sash adaptor (where ever required) of appropriate dimension, EPDM gasket, hardware, SS 304 grade fasteners of minimum 8 mm dia with countersunk head, comprising of matching polyamide PA6 grade sleeve for fixing frame to finished wall as per IS 1367 : Part 1 to 14, plastic packers, plastic caps and necessary stainless steel screws etc. Profile of frame, sash & mullion (if required) shall be mitred cut and fusion welded/mechanically jointed duly sealed at all corners, including drilling of holes for fixing hardware and drainage of water etc. After fixing frame the gap between frame and adjacent finished wall shall be filled with weather proof silicon sealant over backer rod of approved size and quality, all complete as per approved drawing conforming to CPWD specification & direction of Engineer-in-Charge. Section of steel reinforcement and cross sections of uPVC profiles to be as per design approved by Engineer-in-Charge. Wire mesh / Glazing of plain/ toughened/ laminated/ double glass unit with / without high performance coatings as per design requirements and conforming to IS: 3548 & IS: 16231 shall be paid separately. Note:- Structural design proof checked from a Government Engineering Institute, to be provided by the manufacturer for (i) Sites with basic wind speed > 45 m/sec as per IS 875 — Part 3 (ii) Sites with structure height more than 20m for all wind speeds
1.02 | Three track three panels sliding window with two glazed & one wire mesh panels with Aluminium channel for roller track, wool pile, nylon rollers with SS 304 body. | [53 empty] | 1.02 | Three track three panels sliding window with two glazed & one wire mesh panels with Aluminium channel for roller track, wool pile, nylon rollers with SS 304 body.
1.03 | Using R2 series with frame (70 mm & above) x (40 mm & above) & both glazed and fly screen sash (25 mm & above) x (50 mm & above) with zinc alloy (zamak) powder coated touch locks with hook. (Height upto 1.2 metre). |  | 34 | sqm | 9065.35 |  |  | Excess(+) | 1 | Full Conversion | INR | [40 empty] | #VALUE! | #VALUE! | #VALUE! | 1.03 | Using R2 series with frame (70 mm & above) x (40 mm & above) & both glazed and fly screen sash (25 mm & above) x (50 mm & above) with zinc alloy (zamak) powder coated touch locks with hook. (Height upto 1.2 metre). | 34 | sqm
2 | STEEL WORK | [53 empty] | 2 | STEEL WORK
2.01 | Providing & fixing fly proof wire gauze to windows, clerestory windows & doors with M.S. Flat 15x3 mm and nuts & bolts complete. | [53 empty] | 2.01 | Providing & fixing fly proof wire gauze to windows, clerestory windows & doors with M.S. Flat 15x3 mm and nuts & bolts complete.
2.02 | Stainless steel (grade 304) wire gauze of 0.5 mm dia wire and 1.4 mm aperture on both sides |  | 30 | sqm | 934.73 |  |  | Excess(+) | 1 | Full Conversion | INR | [40 empty] | #VALUE! | #VALUE! | #VALUE! | 2.02 | Stainless steel (grade 304) wire gauze of 0.5 mm dia wire and 1.4 mm aperture on both sides | 30 | sqm
3 | FINISHING | [53 empty] | 3 | FINISHING
3.01 | 15 mm cement plaster on rough side of single or half brick wall of mix: | [53 empty] | 3.01 | 15 mm cement plaster on rough side of single or half brick wall of mix:
3.02 | 1:6(1 cement: 6 coarse sand) |  | 62 | sqm | 326.01 |  |  | Excess(+) | 1 | Full Conversion | INR | [40 empty] | #VALUE! | #VALUE! | #VALUE! | 3.02 | 1:6(1 cement: 6 coarse sand) | 62 | sqm
3.03 | Providing and applying white cement based putty of average thickness 1 mm, of approved brand and manufacturer, over the plastered wall surface to prepare the surface even and smooth complete. |  | 62 | sqm | 128.68 |  |  | Excess(+) | 1 | Full Conversion | INR | [40 empty] | #VALUE! | #VALUE! | #VALUE! | 3.03 | Providing and applying white cement based putty of average thickness 1 mm, of approved brand and manufacturer, over the plastered wall surface to prepare the surface even and smooth complete. | 62 | sqm
3.04 | Distempering with 1st quality acrylic distemper (ready mixed) having VOC (Volatile Organic Compound ) content less than 50 gram/ litre, of approved brand and manufacturer including applying additional coats wherever required to achieve even shade and colour | [53 empty] | 3.04 | Distempering with 1st quality acrylic distemper (ready mixed) having VOC (Volatile Organic Compound ) content less than 50 gram/ litre, of approved brand and manufacturer including applying additional coats wherever required to achieve even shade and colour
3.05 | Old work (one or more coats) |  | 125 | sqm | 51.7 |  |  | Excess(+) | 1 | Full Conversion | INR | [40 empty] | #VALUE! | #VALUE! | #VALUE! | 3.05 | Old work (one or more coats) | 125 | sqm
3.06 | Dismantling and Demolishing | [53 empty] | 3.06 | Dismantling and Demolishing
3.07 | Dismantling doors, windows and clerestory windows (steel or wood) shutter including chowkhats, architrave, holdfasts etc. complete and stacking within 50 metres lead : | [53 empty] | 3.07 | Dismantling doors, windows and clerestory windows (steel or wood) shutter including chowkhats, architrave, holdfasts etc. complete and stacking within 50 metres lead :
3.08 | Of area 3 sq. metres and below |  | 33 | each | 302.8 |  |  | Excess(+) | 1 | Full Conversion | INR | [40 empty] | #VALUE! | #VALUE! | #VALUE! | 3.08 | Of area 3 sq. metres and below | 33 | each
4 | ALUMINIUM WORK | [53 empty] | 4 | ALUMINIUM WORK
4.01 | Providing and fixing glazing in aluminium door, window, ventilator shutters and partitions etc. with EPDM rubber / neoprene gasket etc. complete as per the architectural drawings and the directions of engineer-in-charge . (Cost of aluminium snap beading shall be paid in basic item): | [53 empty] | 4.01 | Providing and fixing glazing in aluminium door, window, ventilator shutters and partitions etc. with EPDM rubber / neoprene gasket etc. complete as per the architectural drawings and the directions of engineer-in-charge . (Cost of aluminium snap beading shall be paid in basic item):
4.02 | With float glass panes of 5 mm thickness (weight not less than 12.50 kg/sqm) |  | 30 | sqm | 1241.24 |  |  | Excess(+) | 1 | Full Conversion | INR | [40 empty] | #VALUE! | #VALUE! | #VALUE! | 4.02 | With float glass panes of 5 mm thickness (weight not less than 12.50 kg/sqm) | 30 | sqm
Total in Figures | [51 empty] | #VALUE! | #VALUE! | #VALUE!
Quoted Rate in Figures |  |  |  | Select | [47 empty] | 0 | 0 | #VALUE!
Quoted Rate in Words |  | #VALUE!
Note on K16: gepadmin: 1. If you choose "Full Conversion" then Column BA (AMOUNT) and Column BB (TAXES) BOTH values will be convert based on selected Currency in (Column L). 2. If you choose "Partial Conversion" then Column BA (AMOUNT) only will be converted based on selected currency (Column L) and Column BB (TAXES) value (INR) will be added to the converted values.
Note on K19: gepadmin: 1. If you choose "Full Conversion" then Column BA (AMOUNT) and Column BB (TAXES) BOTH values will be convert based on selected Currency in (Column L). 2. If you choose "Partial Conversion" then Column BA (AMOUNT) only will be converted based on selected currency (Column L) and Column BB (TAXES) value (INR) will be added to the converted values.
Note on K22: gepadmin: 1. If you choose "Full Conversion" then Column BA (AMOUNT) and Column BB (TAXES) BOTH values will be convert based on selected Currency in (Column L). 2. If you choose "Partial Conversion" then Column BA (AMOUNT) only will be converted based on selected currency (Column L) and Column BB (TAXES) value (INR) will be added to the converted values.
Note on K23: gepadmin: 1. If you choose "Full Conversion" then Column BA (AMOUNT) and Column BB (TAXES) BOTH values will be convert based on selected Currency in (Column L). 2. If you choose "Partial Conversion" then Column BA (AMOUNT) only will be converted based on selected currency (Column L) and Column BB (TAXES) value (INR) will be added to the converted values.
Note on K25: gepadmin: 1. If you choose "Full Conversion" then Column BA (AMOUNT) and Column BB (TAXES) BOTH values will be convert based on selected Currency in (Column L). 2. If you choose "Partial Conversion" then Column BA (AMOUNT) only will be converted based on selected currency (Column L) and Column BB (TAXES) value (INR) will be added to the converted values.
Note on K28: gepadmin: 1. If you choose "Full Conversion" then Column BA (AMOUNT) and Column BB (TAXES) BOTH values will be convert based on selected Currency in (Column L). 2. If you choose "Partial Conversion" then Column BA (AMOUNT) only will be converted based on selected currency (Column L) and Column BB (TAXES) value (INR) will be added to the converted values.
Note on K31: gepadmin: 1. If you choose "Full Conversion" then Column BA (AMOUNT) and Column BB (TAXES) BOTH values will be convert based on selected Currency in (Column L). 2. If you choose "Partial Conversion" then Column BA (AMOUNT) only will be converted based on selected currency (Column L) and Column BB (TAXES) value (INR) will be added to the converted values.
Validate
Print
Help

## Macros
Please Enable Macros to View BoQ information