## Sheet1
Schedule of Qty
N/W | Construction of Ladies & Gents Toilet in back side of Karmachari Sangathan office.
SLNo | Description | Qty | Unit | Rate | Rate Without GST | Amount
1 | EARTH WORK
1.1 | Earth work in excavation by mechanical means (Hydraulic excavator) / manual means in foundation trenches or drains (not exceeding 1.5 m in width or 10 sqm on plan), including dressing of sides and ramming of bottoms, lift upto 1.5 m, including getting out the excavated soil and disposal of surplus excavated soil as directed, within a lead of 50 m.
1.1.1 | All kinds of soil. | 12.5 | cum | 252.3 | 221.2188 | 2765.2345
1.2 | Excavating trenches of required width for pipes, cables, etc including excavation for sockets, and dressing of sides, ramming of bottoms, depth upto 1.5 m, including getting out the excavated soil, and then returning the soil as required, in layers not exceeding 20 cm in depth, including consolidating each deposited layer by ramming, watering, etc. and disposing of surplus excavated soil as directed, within a lead of 50 m :
1.2.1 | All kinds of soil
1.2.1.1 | Pipes, cables etc. exceeding 80 mm dia. but not exceeding 300 mm dia | 15 | metre | 364.2 | 319.3336 | 4790.0044
1.3 | Filling available excavated earth (excluding rock) in trenches, plinth, sides of foundations etc. in layers not exceeding 20cm in depth, consolidating each deposited layer by ramming and watering, lead up to 50 m and lift upto 1.5 m. | 5 | cum | 219.65 | 192.591 | 962.9548
Sub-Total
2 | CONCRETE WORK
2.1 | Providing and laying in position cement concrete of specified grade excluding the cost of centering and shuttering - All work up to plinth level :
2.1.1 | 1:2:4 (1 cement : 2 coarse sand (zone-III) derived from natural sources: 4 graded stone aggregate 20 mm nominal size derived from natural sources). | 0.25 | cum | 6788.6 | 5952.3016 | 1488.0754
2.2 | Providing and laying damp-proof course 40mm thick with cement concrete 1:2:4 (1 cement : 2 coarse sand derived from natural sources): 4 graded stone aggregate 12.5mm nominal size derived from natural sources) | 6.5 | sqm | 347.9 | 305.0416 | 1982.7707
2.3 | Extra for providing and mixing water proofing material in cement concrete work in doses by weight of cement as per manufacturer's specification. | 2 | per 50kg cement | 56.55 | 49.5835 | 99.167
2.4 | Providing & applying a coat of residual petroleum bitumen of grade of VG-10 of approved quality using 1.7kg per square metre on damp proof course after cleaning the surface with brushes and finally with apiece of cloth lightly soaked in kerosene oil. | 6.5 | sqm | 110 | 96.4489 | 626.918
2.5 | Making plinth protection 50mm thick of cement concrete 1:3:6 (1 cement : 3 coarse sand derived from natural sources : 6 graded stone aggregate 20 mm nominal size derived from natural sources) over 75mm thick bed of dry brick ballast 40 mm nominal size, well rammed and consolidated and grouted with fine sand, including necessary excavation, levelling & dressing & finishing the top smooth. | 10.5 | sqm | 614.05 | 538.4042 | 5653.2442
Sub-Total
3 | REINFORCED CEMENT CONCRETE
3.1 | Providing and laying in position specified grade of reinforced cement concrete, excluding the cost of centering, shuttering, ifnishing and reinforcement- All work up to plinth level :
3.1.1 | 1:1.5:3 (1 cement: 1.5 coarse sand (zone-III) derived from natural sources: 3 graded stone aggregate 20 mm nominal size derived from natural sources). | 0.5 | cum | 7718.25 | 6767.4266 | 3383.7133
3.2 | Reinforced cement concrete work in beams, suspended floors, roofs having slope up to 15° landings, balconies, shelves, chajjas, lintels, bands, plain window sills, staircases and spiral stair cases above plinth level up to floor five level, excluding the cost of centering, shuttering, finishing and reinforcement, with 1:1.5:3 (1 cement: 1.5 coarse sand (zone-III)derived from natural sources: 3 graded stone aggregate 20 mm nominal size derived from natural sources). | 4.5 | cum | 9763.8 | 8560.982 | 38524.4191
3.3 | Centering and shuttering including strutting, propping etc. and removal of form for
3.3.1 | Suspended floors, roofs, landings, balconies and access platform | 32 | sqm | 693.05 | 607.6721 | 19445.5064
3.3.2 | Lintels, beams, plinth beams, girders, bressumers and cantilevers | 5.5 | sqm | 552.05 | 484.0421 | 2662.2315
3.3.3 | Edges of slabs and breaks in floors and walls
3.3.3.1 | Under 20 cm wide | 22.5 | metre | 173.25 | 151.9071 | 3417.9088
3.4 | Providing, hoisting and fixing up to floor five level precast reinforced cement concrete in small lintels not exceeding 1.5m clear span up to floor five level, including the cost of required centering, shuttering but , excluding the cost of reinforcement, with 1:1.5:3 (1 cement : 1.5 coarse sand (zone-III)derived from natural sources : 3 graded stone aggregate 20 mm nominal size derived from natural sources). | 0.2 | cum | 12464.25 | 10928.7593 | 2185.7519
3.5 | Steel reinforcement for R.C.C. work including straightening, cutting, bending, placing in position and binding all complete above plinth level.
3.5.1 | Thermo-Mechanically Treated bars of grade Fe-500D or more. | 600 | kg | 83.5 | 73.2135 | 43928.1017
3.6 | Add for plaster drip course/ groove in plastered surface or moulding to R.C.C. projections. | 22.5 | metre | 58.9 | 51.644 | 1161.9904
Sub-Total
4 | MASONRY WORK
4.1 | Brick work with common burnt clay F.P.S. (non modular) bricks of class designation 7.5 in foundation and plinth in:
4.1.1 | Cement mortar 1:6 (1 cement : 6 coarse sand) | 6 | cum | 6157.45 | 5398.904 | 32393.4239
4.2 | Brick work with common burnt clay F.P.S. (non modular) bricks of class designation 7.5 in superstructure above plinth level up to floor V level in all shapes and sizes in :
4.2.1 | Cement mortar 1:6 (1 cement : 6 coarse sand) | 15.5 | cum | 7590.45 | 6655.3705 | 103158.242
4.3 | Half brick masonry with common burnt clay F.P.S. (non modular) bricks of class designation 7.5 in superstructure above plinth level up to floor V level.
4.3.1 | Cement mortar 1:4 (1 cement :4 coarse sand) | 15.5 | sqm | 932.1 | 817.2731 | 12667.7335
4.4 | Brick edging 7cm wide 11.4 cm deep to plinth protection with common burnt clay F.P.S. (non modular) bricks of class designation 7.5 including grouting with cement mortar 1:4 (1 cement : 4 fine sand). | 20 | metre | 52 | 45.594 | 911.8808
Sub-Total
5 | CLADDING WORK
5.1 | Providing and fixing stone slab with table rubbed, edges rounded and polished, of size 75x50 cm deep and 1.8 cm thick, fixed in urinal partitions by cutting a chase of appropriate width with chase cutter and embedding the stone in the chase with epoxy grout or with cement concrete 1:2:4 (1 cement : 2 coarse sand : 4 graded stone aggregate 6 mm nominal size) as per direction of Engineer-in-charge and finished smooth.
5.1.1 | Granite Stone of approved shade | 1 | sqm | 3216.9 | 2820.605 | 2820.605
5.2 | Providing and fixing Ist quality ceramic glazed wall tiles conforming to IS: 15622 (thickness to be specified by the manufacturer), of approved make, in all colours, shades except burgundy, bottle green, black of any size as approved by Engineer-in-Charge, in skirting, risers of steps and dados, over 12 mm thick bed of cement mortar 1:3 (1 cement : 3 coarse sand) and jointing with grey cement slurry @ 3.3kg per sqm, including pointing in white cement mixed with pigment of matching shade complete. | 60 | sqm | 1030.3 | 903.3757 | 54202.5427
Sub-Total
6 | WOOD AND PVC WORK
6.1 | Extra for providing frosted glass panes 4 mm thick instead of ordinary float glass panes 4 mm thick in doors, windows and clerestory window shutters. (Area of opening for glass panes excluding portion inside rebate shall be measured). | 2 | sqm | 214.05 | 187.6808 | 375.3617
6.2 | Providing and fixing M.S. grills of required pattern in frames of windows etc. with M.S. flats, square or round bars etc. including priming coat with approved steel primer all complete.
6.2.1 | Fixed to steel windows by welding | 20 | kg | 165.3 | 144.9364 | 2898.7286
6.3 | Providing and fixing hard drawn steel wire fabric 75x25 mm mesh of weight not less than 7.75 Kg per sqm to window frames etc. including 62x19 mm beading of second class teak wood and priming coat with approved steel primer all complete. | 4 | sqm | 1448.35 | 1269.9255 | 5079.7019
6.4 | Providing and fixing ISI marked oxidised M.S. sliding door bolts with nuts and screws etc. complete :
6.4.1 | 250x16 mm | 3 | each | 170 | 149.0574 | 447.1723
6.5 | Providing and fixing ISI marked oxidised M.S. tower bolt black finish, (Barrel type) with necessary screws etc. complete :
6.5.1 | 200x10 mm | 4 | each | 60.55 | 53.0907 | 212.363
6.6 | Providing and fixing ISI marked oxidised M.S. handles conforming to IS:4992 with necessary screws etc. complete :
6.6.1 | 125 mm | 4 | each | 34.85 | 30.5568 | 122.2271
6.7 | Providing and fixing aluminium die cast body tubular type universal hydraulic door closer (having brand logo with ISI, IS : 3564, embossed on the body, door weight upto 35 kg and door width upto 700 mm), with necessary accessories and screws etc. complete. | 2 | each | 1003.5 | 879.8772 | 1759.7545
6.8 | Providing and fixing aluminium tower bolts, ISI marked, anodised (anodic coating not less than grade AC 10 as per IS : 1868 ) transparent or dyed to required colour or shade, with necessary screws etc. complete :
6.8.1 | 200x10 mm | 4 | each | 90 | 78.9128 | 315.651
6.9 | Providing and fixing aluminium handles, ISI marked, anodised (anodic coating not less than grade AC 10 as per IS : 1868) transparent or dyed to required colour or shade, with necessary screws etc. complete :
6.9.1 | 125 mm | 4 | each | 59.65 | 52.3016 | 209.2065
6.1 | Providing and fixing factory made uPVC door frame made of uPVC extruded sections having an overall dimension as below (tolerance ±1mm), with wall thickness 2.0 mm (± 0.2 mm), corners of the door frame to be Jointed with galvanized brackets and stainless steel screws, joints mitred and Plastic welded. The hinge side vertical of the frames reinforced by galvanized M.S. tube of size 19 X 19 mm and 1mm (± 0.1 mm) wall thickness and 3 nos. stainless steel hinges fixed to the frame complete as per manufacturer’s specification and direction of Engineer- in-charge
6.10.1 | Extruded section profile size 48x40 mm | 10 | metre | 221.65 | 194.3446 | 1943.4459
6.11 | Providing and fixing to existing door frames.
6.11.1 | 24 mm thick factory made PVC door shutters made of styles and rails of a uPVC hollow section of size 59x24 mm and wall thickness 2 mm (± 0.2 mm) with inbuilt edging on both sides. The styles and rails mitred and joint at the corners by means of M.S. galvanised/ plastic brackets of size 75x220 mm having wall thickness 1.0 mm and stainless steel screws. The styles of the shutter reinforced by inserting galvanised M.S. tube of size 20x20 mm and 1 mm (± 0.1 mm) wall thickness. The lock rail made up of 'H' section, a uPVC hollow section of size 100x24 mm and 2 mm (± 0.2 mm) wall thickness, fixed to the shutter styles by means of plastic/galvanised M.S. 'U' cleats. The shutter frame filled with a uPVC multi-chambered single panel of size not less than 620 mm, having over all thickness of 20 mm and 1 mm (± 0.1 mm) wall thickness. The panels filled vertically and tie bar at two places by inserting horizontally 6 mm galvanised M.S. rod and fastened with nuts and washers, complete as per manufacturer's specification and direction of Engineer-in-charge. (For W.C. and bathroom door shutter). | 3 | sqm | 1760.7 | 1543.7966 | 4631.3897
6.12 | Providing and fixing fly proof stainless steel grade 304 wire gauge, to windows and clerestory windows using wire gauge with average width of aperture 1.4 mm in both directions with wire of dia. 0.50 mm all complete.
6.12.1 | With 2nd class teak wood beading 62X19 mm | 2.25 | sqm | 1353.6 | 1186.8479 | 2670.4077
Sub-Total
7 | STEEL WORK
7.1 | Fixing standard steel glazed doors, windows and ventilators in walls, including fixing of float glass panes with glazing clips and special metal-sash putty of approved make, or metal beading with screws, (only steel windows, glass panes cut to size and glazing clips or metal beading with screws, shall be supplied by department free of cost.
7.1.1 | Fixing with 15x3 mm lugs 10 cm long embedded in cement concrete block 15x10x10 cm of C.C. 1:3:6 (1 Cement : 3 coarse sand : 6 graded stone aggregate 20 mm nominal size) | 50 | kg | 63 | 55.2389 | 2761.9465
7.2 | Providing and fixing T-iron frames for doors, windows and ventilators of mild steel Tee-sections, joints mitred and welded, including fixing of necessary butt hinges and screws and applying a priming coat of approved steel primer.
7.2.1 | Fixing with 15x3 mm lugs 10 cm long embedded in cement concrete block 15x10x10 cm of C.C. 1:3:6 (1 Cement : 3 coarse sand : 6 graded stone aggregate 20 mm nominal size). | 80 | kg | 106.45 | 93.3363 | 7466.9005
7.3 | Providing & fixing glass panes with putty and glazing clips in steel doors, windows, clerestory windows, all complete with :
7.3.1 | 4.0 mm thick glass panes | 2 | sqm | 900.55 | 789.6098 | 1579.2196
Sub-Total
8 | FLOORING
8.1 | Cement concrete flooring 1:2:4 (1 cement : 2 coarse sand : 4 graded stone aggregate) finished with a floating coat of neat cement, including cement slurry, but excluding the cost of nosing of steps etc. complete.
8.1.1 | 40 mm thick with 20 mm nominal size stone aggregate | 10 | sqm | 498.35 | 436.9575 | 4369.5747
8.2 | Cement plaster skirting up to 30 cm height, with cement mortar 1:3 (1 cement : 3 coarse sand), finished with a floating coat of neat cement.
8.2.1 | 18 mm thick | 1.5 | sqm | 521.15 | 456.9487 | 685.4231
8.3 | Providing and laying Ceramic glazed floor tiles of size 300x300 mm (thickness to be specified by the manufacturer) of 1st quality conforming to IS : 15622 of approved make in colours such as White, Ivory, Grey, Fume Red Brown, laid on 20 mm thick cement mortar 1:4 (1 Cement : 4 Coarse sand), Jointing with grey cement slurry @ 3.3 kg/sqm including pointing the joints with white cement and matching pigment etc., complete. | 14.5 | sqm | 926.9 | 812.7137 | 11784.349
Sub-Total
9 | ROOFING
9.1 | Making khurras 45x45 cm with average minimum thickness of 5 cm cement concrete 1:2:4 (1 cement : 2 coarse sand : 4 graded stone aggregate of 20 mm nominal size) over P.V.C. sheet 1 m x1 m x 400 micron, finished with 12 mm cement plaster 1:3 (1 cement : 3 coarse sand) and a coat of neat cement, rounding the edges and making and finishing the outlet complete. | 2 | each | 244.05 | 213.9851 | 427.9702
9.2 | Providing and fixing on wall face unplasticised Rigid PVC rain water pipes conforming to IS : 13592 Type A, including jointing with seal ring conforming to IS : 5382, leaving 10 mm gap for thermal expansion, (i) Single socketed pipes.
9.2.1 | 110 mm diameter | 7 | metre | 305.05 | 267.4704 | 1872.2929
9.3 | Providing and fixing on wall face unplasticised - PVC moulded fittings/ accessories for unplasticised Rigid PVC rain water pipes conforming to IS : 13592 Type A, including jointing with seal ring conforming to IS : 5382, leaving 10 mm gap for thermal expansion.
9.3.1 | Single tee without door
9.3.1.1 | 110x110x110 mm | 2 | each | 188.55 | 165.3222 | 330.6445
9.3.2 | Shoe (Plain)
9.3.2.1 | 110 mm Shoe | 2 | each | 113.8 | 99.7808 | 199.5616
9.4 | Providing and fixing unplasticised -PVC pipe clips of approved design to unplasticised - PVC rain water pipes by means of 50x50x50 mm hard wood plugs, screwed with M.S. screws of required length, including cutting brick work and fixing in cement mortar 1:4 (1 cement : 4 coarse sand) and making good the wall etc. complete.
9.4.1 | 110 mm | 4 | each | 288.8 | 253.2223 | 1012.8891
Sub-Total
10 | FINISHING
10.1 | 12 mm cement plaster of mix :
10.1.1 | 1:6 (1 cement: 6 coarse sand) | 80 | sqm | 263.55 | 231.0829 | 18486.6287
10.2 | 15 mm cement plaster on rough side of single or half brick wall of mix:
10.2.1 | 1:6 (1 cement: 6 coarse sand) | 38 | sqm | 303.9 | 266.4621 | 10125.559
10.3 | 6 mm cement plaster of mix :
10.3.1 | 1:3 (1 cement : 3 fine sand) | 20 | sqm | 227.35 | 199.3424 | 3986.8479
10.4 | 6 mm cement plaster 1:3 (1 cement : 3 fine sand) finished with a floating coat of neat cement and thick coat of Lime wash on top of walls when dry for bearing of R.C.C. slabs and beams. | 5 | sqm | 301.65 | 264.4893 | 1322.4463
10.5 | White washing with lime to give an even shade :
10.5.1 | New work (three or more coats) | 20 | sqm | 28.55 | 25.0329 | 500.6576
10.6 | Distempering with 1st quality acrylic distemper (ready mixed) having VOC content less than 50 gms/litre, of approved manufacturer, of required shade and colour complete, as per manufacturer's specification.
10.6.1 | Two or more coats on new work | 25 | sqm | 87.15 | 76.4139 | 1910.3463
10.7 | Finishing walls with Acrylic Smooth exterior paint of required shade :
10.7.1 | New work (Two or more coat applied @ 1.67 ltr/10 sqm over and including priming coat of exterior primer applied @ 2.20 kg/10 sqm) | 125 | sqm | 164.7 | 144.4103 | 18051.2933
10.8 | Painting with synthetic enamel paint of approved brand and manufacture to give an even shade :
10.8.1 | Two or more coats on new work | 2.25 | sqm | 121.55 | 106.5761 | 239.7961
10.9 | Painting with synthetic enamel paint of approved brand and manufacture of required colour to give an even shade :
10.9.1 | Two or more coats on new work over an under coat of suitable shade with ordinary paint of approved brand and manufacture | 10 | sqm | 177.15 | 155.3266 | 1553.2661
10.1 | Providing and applying white cement based putty of average thickness 1 mm, of approved brand and manufacturer, over the plastered wall surface to prepare the surface even and smooth complete. | 25 | sqm | 115.15 | 100.9645 | 2524.1122
Sub-Total
11 | DISMANTLING AND DEMOLISHING
11.1 | Demolishing brick work manually/ by mechanical means including stacking of serviceable material and disposal of unserviceable material within 50 metres lead as per direction of Engineer-in-charge.
11.1.1 | In cement mortar | 1 | cum | 1469.9 | 1288.8207 | 1288.8207
Sub-Total
12 | ROAD WORK
12.1 | Fencing with angle iron post placed at required distance embedded in cement concrete blocks, every 15th post, last but one end post and corner post shall be strutted on both sides and end post on one side only and provided with horizontal lines and two diagonals interwoven with horizontal wires, of barbed wire weighing 9.38 kg per 100 m (minimum), between the two posts fitted and fixed with G.I. staples, turn buckles etc. complete. (Cost of posts, struts, earth work and concrete work to be paid for separately). Payment to be made per metre cost of total length of barbed wire used.
12.1.1 | With G.I. barbed wire | 100 | metre | 19.05 | 16.7032 | 1670.32
12.2 | Supplying at site Angle iron post & strut of required size including bottom to be split and bent at right angle in opposite direction for 10 cm length and drilling holes upto 10 mm dia. etc. complete. | 15 | kg | 92.4 | 81.0171 | 1215.2565
Sub-Total
13 | SANITARY INSTALLATIONS
13.1 | Providing and fixing water closet squatting pan (Indian type W.C. pan ) with 100 mm sand cast Iron P or S trap, 10 litre low level white P.V.C. flushing cistern, including flush pipe, with manually controlled device (handle lever) conforming to IS : 7231, with all fittings and fixtures complete, including cutting and making good the walls and floors wherever required:
13.1.1 | White Vitreous china Orissa pattern W.C. pan of size 580x440 mm with integral type foot rests | 1 | each | 5421.5 | 4753.6168 | 4753.6168
13.2 | Providing and fixing white vitreous china pedestal type water closet (European type W.C. pan) with seat and lid, 10 litre low level white P.V.C. flushing cistern, including flush pipe, with manually controlled device (handle lever), conforming to IS : 7231, with all fittings and fixtures complete, including cutting and making good the walls and floors wherever required :
13.2.1 | W.C. pan with ISI marked white solid plastic seat and lid | 1 | each | 5260.95 | 4612.8452 | 4612.8452
13.3 | Providing and fixing wash basin with C.I. brackets, 15 mm C.P. brass pillar taps, 32 mm C.P. brass waste of standard pattern, including painting of fittings and brackets, cutting and making good the walls wherever require:
13.3.1 | White Vitreous China Flat back wash basin size 550x 400 mm with single 15 mm C.P. brass pillar tap | 2 | each | 2510.45 | 2201.1837 | 4402.3674
13.4 | Providing and fixing 8 mm dia C.P. / S.S. Jet with flexible tube upto 1 metre long with S.S. triangular plate to Eureopean type W.C. of quality and make as approved by Engineer - in - charge. | 1 | each | 297.55 | 260.8943 | 260.8943
13.5 | Providing and fixing P.V.C. waste pipe for sink or wash basin including P.V.C. waste fittings complete.
13.5.1 | Flexible pipe
13.5.1.1 | 32 mm dia | 3 | each | 101.1 | 88.6453 | 265.936
13.6 | Providing and fixing 600x450 mm beveled edge mirror of superior glass (of approved quality) complete with 6 mm thick hard board ground fixed to wooden cleats with C.P. brass screws and washers complete. | 2 | each | 1283.05 | 1124.989 | 2249.9781
13.7 | Providing and fixing soil, waste and vent pipes :
13.7.1 | 100 mm dia
13.7.1.1 | Sand cast iron S&S pipe as per IS: 1729 | 20 | metre | 1008.2 | 883.9982 | 17679.9649
13.7.2 | 75 mm diameter :
13.7.2.1 | Sand cast iron S&S pipe as per IS: 1729 | 5 | metre | 923.25 | 809.5134 | 4047.5669
13.8 | Providing and fixing bend of required degree with access door, insertion rubber washer 3 mm thick, bolts and nuts complete.
13.8.1 | 100 mm dia
13.8.1.1 | Sand cast iron S&S as per IS - 1729 | 2 | each | 461.65 | 404.7786 | 809.5572
13.9 | Providing and fixing plain bend of required degree.
13.9.1 | 100 mm dia
13.9.1.1 | Sand cast iron S&S as per IS - 1729 | 4 | each | 381.35 | 334.3709 | 1337.4836
13.1 | Providing and fixing single equal plain junction of required degree :
13.10.1 | 100x100x100 mm
13.10.1.1 | Sand cast iron S&S as per IS - 1729 | 2 | each | 517.85 | 454.0552 | 908.1105
13.11 | Providing and fixing collar :
13.11.1 | 100 mm
13.11.1.1 | Sand cast iron S&S as per IS - 1729 | 6 | each | 365.3 | 320.2981 | 1921.7887
13.11.2 | 75 mm
13.11.2.1 | Sand cast iron S&S as per IS - 1729 | 2 | each | 265.7 | 232.968 | 465.936
13.12 | Providing lead caulked joints to sand cast iron/centrifugally cast (spun) iron pipes and fittings of diameter :
13.12.1 | 100 mm | 25 | each | 481.45 | 422.1394 | 10553.4853
13.12.2 | 75 mm | 4 | each | 407.9 | 357.6502 | 1430.6006
13.13 | Providing and fixing trap of self cleansing design with screwed down or hinged grating with or without vent arm complete, including cost of cutting and making good the walls and floors :
13.13.1 | 100 mm inlet and 100 mm outlet
13.13.1.1 | Sand Cast Iron S&S as per IS: 1729 | 4 | each | 1273.05 | 1116.221 | 4464.8838
13.13.2 | 100 mm inlet and 75 mm outlet
13.13.2.1 | Sand Cast Iron S&S as per IS- 1729 | 3 | each | 1202.15 | 1054.0552 | 3162.1657
Sub-Total
14 | WATER SUPPLY
14.1 | Providing and fixing G.I. pipes complete with G.I. fittings and clamps, i/c cutting and making good the walls etc. Internal work - Exposed on wall
14.1.1 | 15 mm dia nominal bore | 10 | metre | 284.9 | 249.8027 | 2498.0272
14.1.2 | 20 mm dia nominal bore | 12.5 | metre | 344.1 | 301.7098 | 3771.3722
14.2 | Providing and fixing G.I. Pipes complete with G.I. fittings and clamps, i/c making good the walls etc. concealed pipe, including painting with anti corrosive bitumastic paint, cutting chases and making good the wall :
14.2.1 | 15 mm dia nominal bore | 20 | metre | 447.6 | 392.4594 | 7849.189
14.3 | Providing and fixing G.I. pipes complete with G.I. fittings including trenching and refilling etc. External work
14.3.1 | 20 mm dia nominal bore | 20 | metre | 283.8 | 248.8382 | 4976.7646
14.4 | Making connection of G.I. distribution branch with G.I. main of following sizes by providing and fixing tee, including cutting and threading the pipe etc. complete :
14.4.1 | 25 to 40 mm nominal bore | 1 | each | 673.45 | 590.4866 | 590.4866
14.5 | Providing and fixing gun metal gate valve with C.I. wheel of approved quality (screwed end) :
14.5.1 | 20 mm nominal bore | 4 | each | 460.2 | 403.5072 | 1614.0289
14.6 | Providing and fixing ball valve (brass) of approved quality, High or low pressure, with plastic floats complete :
14.6.1 | 20 mm nominal bore | 1 | each | 386.4 | 338.7988 | 338.7988
14.7 | Providing and fixing uplasticised PVC connection pipe with brass unions :
14.7.1 | 45 cm length
14.7.1.1 | 15 mm nominal bore | 5 | each | 83 | 72.7751 | 363.8755
14.8 | Painting G.I. pipes and fittings with two coats of anti-corrosive bitumastic paint of approved quality :
14.8.1 | 20 mm diameter pipe | 20 | metre | 11.1 | 9.7326 | 194.6515
14.9 | Providing and filling sand of grading zone V or coarser grade, allround the G.I. pipes in external work :
14.9.1 | 20 mm diameter pipe | 20 | metre | 144.55 | 126.7427 | 2534.8531
14.1 | Providing and fixing G.I. Union in G.I. pipe including cutting and threading the pipe and making long screws etc. complete (New work) :
14.10.1 | 15 mm nominal bore | 6 | each | 235.75 | 206.7076 | 1240.2455
14.10.2 | 20 mm nominal bore | 12 | each | 261.15 | 228.9785 | 2747.7422
14.11 | Providing and placing on terrace (at all floor levels) polyethylene water storage tank, IS : 12701 marked, with cover and suitable locking arrangement and making necessary holes for inlet, outlet and overflow pipes but without fittings and the base support for tank. | 750 | per litre | 8.8 | 7.7159 | 5786.9356
14.12 | Providing and fixing C.P. brass bib cock of approved quality conforming to IS:8931 :
14.12.1 | 15 mm nominal bore | 2 | each | 418.95 | 367.3389 | 734.6778
14.13 | Providing and fixing C.P. brass long body bib cock of approved quality conforming to IS standards and weighing not less than 690 gms.
14.13.1 | 15 mm nominal bore | 6 | each | 552.35 | 484.3051 | 2905.8308
14.14 | Providing and fixing C.P. brass stop cock (concealed) of standard design and of approved make conforming to IS:8931.
14.14.1 | 15 mm nominal bore | 1 | each | 606.25 | 531.5651 | 531.5651
14.15 | Providing and fixing C.P. brass angle valve for basin mixer and geyser points of approved quality conforming to IS:8931
14.15.1 | 15mm nominal bore | 5 | each | 532 | 466.4621 | 2332.3104
14.16 | Providing and fixing C.P. Brass extension nipple (size 15mmx50mm) of approved make and quality as per direction of Engineer-in-charge. | 15 | each | 61.25 | 53.7045 | 805.5677
14.17 | Making chases up to 7.5x7.5 cm in walls including making good and finishing with matching surface after housing G.I. pipe etc. | 1.5 | metre | 154.15 | 135.16 | 202.74
Sub-Total
15 | DRAINAGE
15.1 | Providing, laying and jointing glazed stoneware pipes class SP-1 with stiff mixture of cement mortar in the proportion of 1:1 (1 cement : 1 fine sand) including testing of joints etc. complete :
15.1.1 | 150 mm diameter | 15 | metre | 500.2 | 438.5796 | 6578.6936
15.2 | Providing and laying cement concrete 1:5:10 (1 cement : 5 coarse sand : 10 graded stone aggregate 40 mm nominal size) all-round S.W. pipes including bed concrete as per standard design :
15.2.1 | 150 mm diameter S.W. pipe | 15 | metre | 999.15 | 876.0631 | 13140.947
15.3 | Providing and fixing square-mouth S.W. gully trap class SP-1 complete with C.I. grating brick masonry chamber with water tight C.I. cover with frame of 300 x300 mm size (inside) the weight of cover to be not less than 4.50 kg and frame to be not less than 2.70 kg as per standard design:
15.3.1 | 100x100 mm size P type
15.3.1.1 | With common burnt clay F.P.S. (non modular) bricks of class designation 7.5 | 2 | each | 2307 | 2022.797 | 4045.594
15.4 | Constructing brick masonry manhole in cement mortar 1:4 ( 1 cement : 4 coarse sand ) with R.C.C. top slab with 1:1.5:3 mix (1 cement : 1.5 coarse sand (zone-III) : 3 graded stone aggregate 20 mm nominal size), foundation concrete 1:4:8 mix (1 cement : 4 coarse sand (Zone-III) : 8 graded stone aggregate 40 mm nominal size), inside plastering 12 mm thick with cement mortar 1:3 (1 cement : 3 coarse sand) finished with floating coat of neat cement and making channels in cement concrete 1:2:4 (1 cement : 2 coarse sand : 4 graded stone aggregate 20 mm nominal size) finished with a floating coat of neat cement complete as per standard design :
15.4.1 | Inside size 90x80 cm and 45 cm deep including C.I. cover with frame (light duty) 455x610 mm internal dimensions, total weight of cover and frame to be not less than 38 kg (weight of cover 23 kg and weight of frame 15 kg) :
15.4.1.1 | With common burnt clay F.P.S. (non modular) bricks of class designation 7.5 | 2 | each | 10905.05 | 9561.6396 | 19123.2793
15.5 | Making connection of drain or sewer line with existing manhole including breaking into and making good the walls, floors with cement concrete 1:2:4 mix (1 cement : 2 coarse sand : 4 graded stone aggregate 20 mm nominal size) cement plastered on both sides with cement mortar 1:3 (1 cement : 3 coarse sand), finished with a floating coat of neat cement and making necessary channels for the drain etc. complete :
15.5.1 | For pipes 100 to 250 mm diameter | 2 | each | 623.5 | 546.69 | 1093.3801
Sub-Total
16 | WATER PROOFING
16.1 | Providing and laying integral cement based water proofing treatment including preparation of surface as required for treatment of roofs, balconies, terraces etc consisting of following operations: (a) Applying a slurry coat of neat cement using 2.75 kg/sqm of cement admixed with water proofing compound conforming to IS. 2645 and approved by Engineer-in-charge over the RCC slab including adjoining walls upto 300 mm height including cleaning the surface before treatment. (b) Laying brick bats with mortar using broken bricks/brick bats 25 mm to 115 mm size with 50% of cement mortar 1:5 (1 cement : 5 coarse sand) admixed with water proofing compound conforming to IS : 2645 and approved by Engineer-in-charge over 20 mm thick layer of cement mortar of mix 1:5 (1 cement :5 coarse sand ) admixed with water proofing compound conforming to IS : 2645 and approved by Engineer-in-charge to required slope and treating similarly the adjoining walls upto 300 mm height including rounding of junctions of walls and slabs. (c) After two days of proper curing applying a second coat of cement slurry using 2.75 kg/ sqm of cement admixed with water proofing compound conforming to IS : 2645 and approved by Engineer-in-charge. (d) Finishing the surface with 20 mm thick jointless cement mortar of mix 1:4 (1 cement :4 coarse sand) admixed with water proofing compound conforming to IS : 2645 and approved by Engineer-in-charge including laying glass fibre cloth of approved quality in top layer of plaster and finally finishing the surface with trowel with neat cement slurry and making pattern of 300x300 mm square 3 mm deep. (e) The whole terrace so finished shall be flooded with water for a minimum period of two weeks for curing and for final test.“All above operations to be done in order and as directed and specified by the Engineer-in-Charge :
16.1.1 | With average thickness of 120 mm and minimum thickness at khurra as 65 mm. | 28 | sqm | 1398.5 | 1226.2166 | 34334.064
Sub-Total
17 | MINOR CIVIL MAINTENANCE WORK:
17.1 | "Providing and laying in position cement concrete of specified grade excluding the cost of centering and shuttering - All work up to plinth level : 1:5:10 (1 cement : 5 coarse sand (zone-III) derived from natural sources: 10 graded brick aggregate 40 mm nominal size derived from natural sources) | 4 | Cum | 5081.55 | 4455.5458 | 17822.1833
17.2 | "P/F C.P brass towel rod complete with two C.P.brass brackets fixed to wooden cleats with C.P. brass screws of approved quality size of 600 x 20 mm. | 2 | Each | 481.66 | 422.3235 | 844.6471
17.3 | "Providing and fixing gun metal gate valve with C.I. wheel of approved quality (screwed end) : (a) 15mm nominal bore. | 2 | Each | 633 | 555.0197 | 1110.0395
17.4 | "Providing and fixing C.P. grating with or without hole for waste pipe for floor/ nahani trap 100 mm dia. weight not less than 100 grams. | 8 | Each | 66.9 | 58.6585 | 469.2679
17.5 | "Providing and fixing C.P flange for C.P bib cock/C.P angle stop cock. | 15 | Each | 33.45 | 29.3292 | 439.9386
17.6 | "Providing and fixing C.P Brass shower rose 15 mm or 20 mm inlet with shower arm (a) 75 mm dia fancy type. | 2 | Each | 575.31 | 504.4367 | 1008.8733
17.7 | "Providing and fixing ISI marked flush door shutter non decorative type, core of block board construction with frame of first class hard wood and well matched commercial 3 ply veneering with vertical grains or cross bands and face veneers on both faces of shutters. 35 mm thick including ISI marked M.S butt hinges with necessary screw complete. | 3.75 | Sqm | 2302.95 | 2019.2459 | 7572.1723
17.8 | "Providing and Fixing M.S handle for steel window. | 8 | Each | 33.5 | 29.3731 | 234.9847
17.9 | "Providing and Fixing white vitreous china flat back half stall urinal of size 580x 380 x 350 mm with fittings standard size, C.P. Brass domical waste 32 mm , C.P. Brass spreders 15 mm , C.P. Connection pipe with Brass union & clamp and C.P Brass Push Cock 15 mm including cutting & making good the wall. | 2 | Each | 7347 | 6441.9114 | 12883.8229
17.1 | Providind and fixing C.P. hand spray (heath faucet) with push button control and flexible hose connection with C.P hook of L&K make or approved equivalent complete in all respects. | 1 | Each | 930.37 | 815.7562 | 815.7562
17.11 | Providing and fixing 15 mm nominal bore two way angle valve of make L&K or approved equivalent make. | 1 | Each | 1157.5 | 1014.9057 | 1014.9057
| Total |  |  |  |  | 683143.345