## Sheet1
Bill of Qty
N/W | Providing drinking water trough facility in the primary section ( Block V ) of K. V. I. I. T. Kanpur
SLNo | Description | Qty | Unit | Rate | Amount | Rate without GST | Amount without GST
1 | EARTH WORK
1.1 | Earth work in excavation by mechanical means (Hydraulic excavator) / manual means in foundation trenches or drains (not exceeding 1.5 m in width or 10 sqm on plan), including dressing of sides and ramming of bottoms, lift upto 1.5 m, including getting out the excavated soil and disposal of surplus excavated soil as directed, within a lead of 50 m.
1.1.1 | All kinds of soil. | 0.1 | cum | 252.3 | 25 | 221.2188 | 22.1219
1.2 | Excavating trenches of required width for pipes, cables, etc including excavation for sockets, and dressing of sides, ramming of bottoms, depth upto 1.5 m, including getting out the excavated soil, and then returning the soil as required, in layers not exceeding 20 cm in depth, including consolidating each deposited layer by ramming, watering, etc. and disposing of surplus excavated soil as directed, within a lead of 50 m :
1.2.1 | All kinds of soil
1.2.1.1 | Pipes, cables etc. exceeding 80 mm dia. but not exceeding 300 mm dia | 40 | metre | 364.2 | 14568 | 319.3336 | 12773.345
2 | CONCRETE WORK
2.1 | Providing and laying in position cement concrete of specified grade excluding the cost of centering and shuttering - All work up to plinth level :
2.1.1 | 1:2:4 (1 cement : 2 coarse sand (zone-III) derived from natural sources: 4 graded stone aggregate 20 mm nominal size derived from natural sources). | 0.8 | cum | 6788.6 | 5431 | 5952.3016 | 4761.8413
2.2 | Making plinth protection 50mm thick of cement concrete 1:3:6 (1 cement : 3 coarse sand derived from natural sources : 6 graded stone aggregate 20 mm nominal size derived from natural sources) over 75mm thick bed of dry brick ballast 40 mm nominal size, well rammed and consolidated and grouted with fine sand, including necessary excavation, levelling & dressing & finishing the top smooth. | 2.5 | sqm | 614.05 | 1535 | 538.4042 | 1346.0105
3 | REINFORCED CEMENT CONCRETE
3.1 | Reinforced cement concrete work in beams, suspended floors, roofs having slope up to 15° landings, balconies, shelves, chajjas, lintels, bands, plain window sills, staircases and spiral stair cases above plinth level up to floor five level, excluding the cost of centering, shuttering, finishing and reinforcement, with 1:1.5:3 (1 cement: 1.5 coarse sand (zone-III)derived from natural sources: 3 graded stone aggregate 20 mm nominal size derived from natural sources). | 0.2 | cum | 9763.8 | 1953 | 8560.982 | 1712.1964
3.2 | Centering and shuttering including strutting, propping etc. and removal of form for
3.2.1 | Shelves (Cast in situ) | 2 | sqm | 693.05 | 1386 | 607.6721 | 1215.3441
3.2.2 | Edges of slabs and breaks in floors and walls
3.2.2.1 | Under 20 cm wide | 3.5 | metre | 173.25 | 606 | 151.9071 | 531.6747
3.3 | Steel reinforcement for R.C.C. work including straightening, cutting, bending, placing in position and binding all complete upto plinth level.
3.3.1 | Thermo-Mechanically Treated bars of grade Fe-500D or more. | 20 | kg | 83.5 | 1670 | 73.2135 | 1464.2701
4 | MASONRY WORK
4.1 | Brick work with common burnt clay F.P.S. (non modular) bricks of class designation 7.5 in superstructure above plinth level up to floor V level in all shapes and sizes in :
4.1.1 | Cement mortar 1:6 (1 cement : 6 coarse sand) | 2.5 | cum | 7590.45 | 18976 | 6655.3705 | 16638.4261
4.2 | Half brick masonry with common burnt clay F.P.S. (non modular) bricks of class designation 7.5 in foundations and plinth in :
4.2.1 | cement mortar 1:4 (1 cement : 4 coarse sand) | 2 | sqm | 773.75 | 1548 | 678.4305 | 1356.861
5 | CLADDING WORK
5.1 | Providing and fixing Ist quality ceramic glazed wall tiles conforming to IS: 15622 (thickness to be specified by the manufacturer), of approved make, in all colours, shades except burgundy, bottle green, black of any size as approved by Engineer-in-Charge, in skirting, risers of steps and dados, over 12 mm thick bed of cement mortar 1:3 (1 cement : 3 coarse sand) and jointing with grey cement slurry @ 3.3kg per sqm, including pointing in white cement mixed with pigment of matching shade complete. | 6 | sqm | 1030.3 | 6182 | 903.3757 | 5420.2543
6 | STEEL WORK
6.1 | Structural steel work riveted, bolted or welded in built up sections, trusses and framed work, including cutting, hoisting, fixing in position and applying a priming coat of approved steel primer all complete. | 125 | kg | 101.75 | 12719 | 89.2153 | 11151.9071
7 | FLOORING
7.1 | Cement concrete flooring 1:2:4 (1 cement : 2 coarse sand : 4 graded stone aggregate) finished with a floating coat of neat cement, including cement slurry, but excluding the cost of nosing of steps etc. complete.
7.1.1 | 40 mm thick with 20 mm nominal size stone aggregate | 5 | sqm | 498.35 | 2492 | 436.9575 | 2184.7874
8 | ROOFING
8.1 | Providing corrugated G.S. sheet roofing including vertical / curved surface fixed with polymer coated J or L hooks, bolts and nuts 8 mm diameter with bitumen and G.I. limpet washers or with G.I. limpet washers filled with white lead, including a coat of approved steel primer and two coats of approved paint on overlapping of sheets complete (up to any pitch in horizontal/ vertical or curved surfaces), excluding the cost of purlins, rafters and trusses and including cutting to size and shape wherever required.
8.1.1 | 0.63 mm thick with zinc coating not less than 275 gm/ m² | 4.75 | sqm | 915 | 4346 | 802.2797 | 3810.8286
8.2 | Extra for providing and fixing wind ties of 40x 6 mm flat iron section. | 5.5 | metre | 151.1 | 831 | 132.4858 | 728.6716
8.3 | Providing gola 75x75 mm in cement concrete 1:2:4 (1 cement : 2 coarse sand : 4 stone aggregate 10 mm and down gauge), including finishing with cement mortar 1:3 (1 cement : 3 fine sand) as per standard design :
8.3.1 | In 75x75 mm deep chase | 3 | metre | 237.25 | 712 | 208.0228 | 624.0684
9 | FINISHING
9.1 | 12 mm cement plaster of mix :
9.1.1 | 1:6 (1 cement: 6 coarse sand) | 10 | sqm | 263.55 | 2636 | 231.0829 | 2310.8286
9.2 | 15 mm cement plaster on rough side of single or half brick wall of mix:
9.2.1 | 1:6 (1 cement: 6 coarse sand) | 10 | sqm | 303.9 | 3039 | 266.4621 | 2664.6208
9.3 | 6 mm cement plaster of mix :
9.3.1 | 1:3 (1 cement : 3 fine sand) | 2 | sqm | 227.35 | 455 | 199.3424 | 398.6848
9.4 | Distempering with 1st quality acrylic distemper (ready mixed) having VOC content less than 50 gms/litre, of approved manufacturer, of required shade and colour complete, as per manufacturer's specification.
9.4.1 | Two or more coats on new work | 10 | sqm | 87.15 | 872 | 76.4139 | 764.1385
9.5 | Finishing walls with Premium Acrylic Smooth exterior paint with Silicone additives of required shade:
9.5.1 | New work (Two or more coats applied @ 1.43 ltr/10 sqm over and including priming coat of exterior primer applied @ 2.20 kg/10 sqm) | 10 | sqm | 161.15 | 1612 | 141.2977 | 1412.9768
9.6 | Painting with synthetic enamel paint of approved brand and manufacture to give an even shade :
9.6.1 | Two or more coats on new work | 5 | sqm | 121.55 | 608 | 106.5761 | 532.8803
9.7 | Providing and applying white cement based putty of average thickness 1 mm, of approved brand and manufacturer, over the plastered wall surface to prepare the surface even and smooth complete. | 20 | sqm | 115.15 | 2303 | 100.9645 | 2019.2898
10 | DISMANTLING AND DEMOLISHING
10.1 | Demolishing cement concrete manually/ by mechanical means including disposal of material within 50 metres lead as per direction of Engineer - in - charge.
10.1.1 | Nominal concrete 1:3:6 or richer mix (i/c equivalent design mix) | 0.5 | cum | 1737.45 | 869 | 1523.4108 | 761.7054
10.1.2 | Nominal concrete 1:4:8 or leaner mix (i/c equivalent design mix) | 0.6 | cum | 1072.8 | 644 | 940.6401 | 564.384
10.2 | Demolishing brick work manually/ by mechanical means including stacking of serviceable material and disposal of unserviceable material within 50 metres lead as per direction of Engineer-in-charge.
10.2.1 | In cement mortar | 0.2 | cum | 1469.9 | 294 | 1288.8207 | 257.7641
10.3 | Dismantling old plaster or skirting raking out joints and cleaning the surface for plaster including disposal of rubbish to the dumping ground within 50 metres lead. | 20 | sqm | 39 | 780 | 34.1955 | 683.9106
10.4 | Disposal of building rubbish / malba / similar unserviceable, dismantled or waste materials by mechanical means, including loading, transporting, unloading to approved municipal dumping ground or as approved by Engineer-in-charge, beyond 50 m initial lead, for all leads including all lifts involved. | 5 | cum | 138.85 | 694 | 121.7448 | 608.7242
11 | SANITARY INSTALLATIONS
11.1 | Providing and fixing P.V.C. waste pipe for sink or wash basin including P.V.C. waste fittings complete.
11.1.1 | Flexible pipe
11.1.1.1 | 40 mm dia | 1 | each | 101.1 | 101 | 88.6453 | 88.6453
11.2 | Providing and fixing soil, waste and vent pipes :
11.2.1 | 100 mm dia
11.2.1.1 | Centrifugally cast (spun) iron socket & spigot (S&S) pipe as per IS: 3989 | 6 | metre | 1092.2 | 6553 | 957.6502 | 5745.9009
11.3 | Providing and fixing bend of required degree with access door, insertion rubber washer 3 mm thick, bolts and nuts complete.
11.3.1 | 100 mm dia
11.3.1.1 | Sand cast iron S&S as per IS - 3989 | 1 | each | 461.65 | 462 | 404.7786 | 404.7786
11.4 | Providing and fixing plain bend of required degree.
11.4.1 | 100 mm dia
11.4.1.1 | Sand cast iron S&S as per IS : 3989 | 1 | each | 390.75 | 391 | 342.6129 | 342.6129
11.5 | Providing and fixing collar :
11.5.1 | 100 mm
11.5.1.1 | Sand cast iron S&S as per IS - 3989 | 4 | each | 409.45 | 1638 | 359.0092 | 1436.0368
11.6 | Providing lead caulked joints to sand cast iron/centrifugally cast (spun) iron pipes and fittings of diameter :
11.6.1 | 100 mm | 10 | each | 481.45 | 4815 | 422.1394 | 4221.3941
11.7 | Providing and fixing trap of self cleansing design with screwed down or hinged grating with or without vent arm complete, including cost of cutting and making good the walls and floors :
11.7.1 | 100 mm inlet and 100 mm outlet
11.7.1.1 | Sand cast iron S&S as per IS: 3989 | 1 | each | 1512.55 | 1513 | 1326.2166 | 1326.2166
12 | WATER SUPPLY
12.1 | Providing and fixing G.I. pipes complete with G.I. fittings and clamps, i/c cutting and making good the walls etc. Internal work - Exposed on wall
12.1.1 | 15 mm dia nominal bore | 2 | metre | 284.9 | 570 | 249.8027 | 499.6054
12.1.2 | 20 mm dia nominal bore | 6 | metre | 344.1 | 2065 | 301.7098 | 1810.2587
12.2 | Providing and fixing G.I. Pipes complete with G.I. fittings and clamps, i/c making good the walls etc. concealed pipe, including painting with anti corrosive bitumastic paint, cutting chases and making good the wall :
12.2.1 | 15 mm dia nominal bore | 2 | metre | 447.6 | 895 | 392.4594 | 784.9189
12.3 | Providing and fixing G.I. pipes complete with G.I. fittings including trenching and refilling etc. External work
12.3.1 | 20 mm dia nominal bore | 5 | metre | 283.8 | 1419 | 248.8382 | 1244.1911
12.3.2 | 25 mm dia nominal bore | 60 | metre | 364.55 | 21873 | 319.6405 | 19178.4305
12.3.3 | 32 mm dia nominal bore | 10 | metre | 424.7 | 4247 | 372.3805 | 3723.8053
12.4 | Making connection of G.I. distribution branch with G.I. main of following sizes by providing and fixing tee, including cutting and threading the pipe etc. complete :
12.4.1 | 25 to 40 mm nominal bore | 1 | each | 673.45 | 673 | 590.4866 | 590.4866
12.5 | Providing and fixing gun metal gate valve with C.I. wheel of approved quality (screwed end) :
12.5.1 | 25 mm nominal bore | 1 | each | 497.15 | 497 | 435.9053 | 435.9053
12.5.2 | 20 mm nominal bore | 2 | each | 460.2 | 920 | 403.5072 | 807.0145
12.5.3 | 32 mm nominal bore. | 1 | each | 581.25 | 581 | 509.6449 | 509.6449
12.6 | Constructing masonry Chamber 30x30x50 cm inside, in brick work in cement mortar 1:4 (1 cement :4 coarse sand) for stop cock, with C. I. surface box 100x100 x75 mm (inside) with hinged cover fixed in cement concrete slab 1:2:4 mix (1 cement : 2 coarse sand : 4 graded stone aggregate 20 mm nominal size), i/c necessary excavation, foundation concrete 1:5:10 ( 1 cement : 5 fine sand : 10 graded stone aggregate 40mm nominal size ) and inside plastering with cement mortar 1:3 (1 cement : 3 coarse sand) 12mm thick, finished with a floating coat of neat cement complete as per standard design :
12.6.1 | With common burnt clay F.P.S.(non modular) bricks of class designation 7.5 | 2 | each | 1582.45 | 3165 | 1387.5055 | 2775.011
12.7 | Painting G.I. pipes and fittings with two coats of anti-corrosive bitumastic paint of approved quality :
12.7.1 | 20 mm diameter pipe | 5 | metre | 11.1 | 56 | 9.7326 | 48.6629
12.7.2 | 25 mm diameter pipe | 60 | metre | 14.15 | 849 | 12.4068 | 744.4103
12.7.3 | 32 mm diameter pipe | 10 | metre | 17.05 | 171 | 14.9496 | 149.4958
12.8 | Providing and filling sand of grading zone V or coarser grade, allround the G.I. pipes in external work :
12.8.1 | 20 mm diameter pipe | 5 | metre | 144.55 | 723 | 126.7427 | 633.7133
12.8.2 | 25 mm diameter pipe | 60 | metre | 148.4 | 8904 | 130.1184 | 7807.1021
12.8.3 | 32 mm diameter pipe | 10 | metre | 152.25 | 1523 | 133.4941 | 1334.9408
12.9 | Providing and fixing G.I. Union in G.I. pipe including cutting and threading the pipe and making long screws etc. complete (New work) :
12.9.1 | 15 mm nominal bore | 2 | each | 235.75 | 472 | 206.7076 | 413.4152
12.9.2 | 20 mm nominal bore | 2 | each | 261.15 | 522 | 228.9785 | 457.957
12.9.3 | 25 mm nominal bore | 1 | each | 340.1 | 340 | 298.2025 | 298.2025
12.1 | Providing and fixing C.P. brass long body bib cock of approved quality conforming to IS standards and weighing not less than 690 gms.
12.10.1 | 15 mm nominal bore | 4 | each | 552.35 | 2209 | 484.3051 | 1937.2205
12.11 | Providing and fixing C.P. Brass extension nipple (size 15mmx50mm) of approved make and quality as per direction of Engineer-in-charge. | 4 | each | 61.25 | 245 | 53.7045 | 214.8181
12.12 | Cutting holes up to 30x30 cm in walls including making good the same:
12.12.1 | With common burnt clay F.P.S. (non modular) bricks | 2 | each | 327.25 | 655 | 286.9356 | 573.8711
13 | DRAINAGE
13.1 | Providing, laying and jointing glazed stoneware pipes class SP-1 with stiff mixture of cement mortar in the proportion of 1:1 (1 cement : 1 fine sand) including testing of joints etc. complete :
13.1.1 | 100 mm diameter | 40 | metre | 317.05 | 12682 | 277.9921 | 11119.6843
13.2 | Providing and laying cement concrete 1:5:10 (1 cement : 5 coarse sand : 10 graded stone aggregate 40 mm nominal size) all-round S.W. pipes including bed concrete as per standard design :
13.2.1 | 100 mm diameter S.W. pipe | 40 | metre | 817 | 32680 | 716.3525 | 28654.0991
13.3 | Providing and fixing square-mouth S.W. gully trap class SP-1 complete with C.I. grating brick masonry chamber with water tight C.I. cover with frame of 300 x300 mm size (inside) the weight of cover to be not less than 4.50 kg and frame to be not less than 2.70 kg as per standard design:
13.3.1 | 100x100 mm size P type
13.3.1.1 | With common burnt clay F.P.S. (non modular) bricks of class designation 7.5 | 1 | each | 2307 | 2307 | 2022.797 | 2022.797
13.4 | Constructing brick masonry manhole in cement mortar 1:4 ( 1 cement : 4 coarse sand ) with R.C.C. top slab with 1:1.5:3 mix (1 cement : 1.5 coarse sand (zone-III) : 3 graded stone aggregate 20 mm nominal size), foundation concrete 1:4:8 mix (1 cement : 4 coarse sand (Zone-III) : 8 graded stone aggregate 40 mm nominal size), inside plastering 12 mm thick with cement mortar 1:3 (1 cement : 3 coarse sand) finished with floating coat of neat cement and making channels in cement concrete 1:2:4 (1 cement : 2 coarse sand : 4 graded stone aggregate 20 mm nominal size) finished with a floating coat of neat cement complete as per standard design :
13.4.1 | Inside size 90x80 cm and 45 cm deep including C.I. cover with frame (light duty) 455x610 mm internal dimensions, total weight of cover and frame to be not less than 38 kg (weight of cover 23 kg and weight of frame 15 kg) :
13.4.1.1 | With common burnt clay F.P.S. (non modular) bricks of class designation 7.5 | 2 | each | 10905.05 | 21810 | 9561.6396 | 19123.2793
13.5 | Extra for depth for manholes :
13.5.1 | Size 90x80 cm
13.5.1.1 | With common burnt clay F.P.S. (non modular) bricks of class designation 7.5 | 1 | metre | 7503 | 7503 | 6578.6936 | 6578.6936
13.6 | Making connection of drain or sewer line with existing manhole including breaking into and making good the walls, floors with cement concrete 1:2:4 mix (1 cement : 2 coarse sand : 4 graded stone aggregate 20 mm nominal size) cement plastered on both sides with cement mortar 1:3 (1 cement : 3 coarse sand), finished with a floating coat of neat cement and making necessary channels for the drain etc. complete :
13.6.1 | For pipes 100 to 250 mm diameter | 1 | each | 623.5 | 624 | 546.69 | 546.69
14 | MINOR CIVIL MAINTENANCE WORK
14.1 | Providing and laying cement concrete of specified grade i/c the cost of centring and shuttering, All work upto plinth level. (1 cement :5 coarse sand : 10 graded brick aggregate 40 mm nominal size). | 1 | Cum | 5124 | 5124 | 4492.7663 | 4492.7663
14.2 | Providing and fixing C.P. grating with or without hole for waste pipe for floor/ nahani trap 100 mm dia. weight not less than 100 grams. | 1 | Each | 66.9 | 67 | 58.6585 | 58.6585
14.3 | Providing and fixing C.P waste 50 mm nominal bore for china sink or wash basin (L&K) make. | 1 | Each | 493.65 | 494 | 432.8365 | 432.8365
| Total |  |  |  | 242124 |  | 212290.6883