## Annexure-A
INDIAN INSTITUTE OF TECHNOLOGY KANPUR
NIT No. 11/Civil/D2/2020-21/04
Name of Work:-Merger of two room FB-257 & 258 with renovation for staff sitting area.
SCHEDULE OF QUANTITY
Item.No | Description of Items | Qty | Unit | Rate in Figures in Rupees | Amount
1 | REINFORCED CEMENT CONCRETE
1.1 | Reinforced cement concrete work in walls (any thickness), including attached pilasters, buttresses, plinth and string courses, fillets, columns, pillars, piers, abutments, posts and struts etc. above plinth level up to floor five level, excluding cost of centering, shuttering, finishing and reinforcement
1.1.1 | 1:1.5:3 (1 cement : 1.5 coarse sand (zone-III) derived from natural sources : 3 graded stone aggregate 20 mm nominal size derived from natural sources). | 0.05 | cum | 8159.57 | 408
1.2 | Centering and shuttering including strutting, propping etc. and removal of form for
1.2.1 | Columns, Pillars, Piers, Abutments, Posts and Struts | 1.25 | sqm | 643.31 | 804
1.3 | Steel reinforcement for R.C.C. work including straightening, cutting, bending, placing in position and binding all complete above plinth level.
1.3.1 | Thermo-Mechanically Treated bars of grade Fe-500D or more. | 8 | kg | 73.21 | 586
2 | MASONRY WORK
2.1 | Half brick masonry with common burnt clay F.P.S. (non modular) bricks of class designation 7.5 in superstructure above plinth level up to floor V level.
2.1.1 | Cement mortar 1:4 (1 cement :4 coarse sand) | 4.3 | sqm | 817.27 | 3514
3 | WOOD AND PVC WORK
3.1 | Providing and fixing ISI marked flush door shutters conforming to IS : 2202 (Part I) non-decorative type, core of block board construction with frame of 1st class hard wood and well matched commercial 3 ply veneering with vertical grains or cross bands and face veneers on both faces of shutters:
3.1.1 | 35 mm thick including ISI marked Stainless Steel butt hinges with necessary screws | 2.12 | sqm | 1654.27 | 3507
3.2 | Extra for providing lipping with 2nd class teak wood battens 25 mm minimum depth on all edges of flush door shutters (over all area of door shutter to be measured). | 2.12 | sqm | 351.95 | 746
3.3 | Providing and fixing bright finished brass tower bolts (barrel type) with necessary screws etc. complete :
3.3.1 | 250x10 mm | 1 | each | 327.61 | 328
3.4 | Providing and fixing 50 mm bright finished brass cup board or wardrobe knob of approved quality with necessary screws. | 4 | each | 54.97 | 220
3.5 | Providing and fixing bright finished brass handles with screws etc. complete:
3.5.1 | 125 mm | 2 | each | 179.43 | 359
3.6 | Providing and fixing bright finished brass hanging type floor door stopper with necessary screws, etc. complete. | 1 | each | 93.55 | 94
3.7 | Providing and fixing aluminium die cast body tubular type universal hydraulic door closer (having brand logo with ISI, IS : 3564, embossed on the body, door weight upto 35 kg and door width upto 700 mm), with necessary accessories and screws etc. complete. | 1 | each | 879.87 | 880
3.8 | Providing and fixing bright finished brass 100 mm mortice latch and lock, ISI marked, with six levers and a pair of anodised (anodic coating not less than grade AC 10 as per IS : 1868) aluminium lever handles of approved quality with necessary screws etc. complete. | 1 | each | 656.42 | 656
3.9 | Providing & Fixing decorative high pressure laminated sheet of plain / wood grain in gloss / matt/ suede finish with high density protective surface layer and reverse side of adhesive bonding quality conforming to IS : 2046 Type S, including cost of adhesive of approved quality.
3.9.1 | 1.0 mm thick | 4.2 | sqm | 629.24 | 2643
3.1 | Providing and fixing fly proof stainless steel grade 304 wire gauge, to windows and clerestory windows using wire gauge with average width of aperture 1.4 mm in both directions with wire of dia. 0.50 mm all complete.
3.10.1 | With 12 mm mild steel U beading | 2.5 | sqm | 878.12 | 2195
4 | STEEL WORK
4.1 | Welding by gas or electric plant including transportation of plant at site etc. complete. | 40 | cm | 2.93 | 117
4.2 | Steel work welded in built up sections/ framed work, including cutting, hoisting, fixing in position and applying a priming coat of approved steel primer using structural steel etc. as required.
4.2.1 | In gratings, frames, guard bar, ladder, railings, brackets, gates and similar works | 21.7 | kg | 114.86 | 2492
4.3 | Providing and fixing carbon steel galvanised ( minimum coating 5 micron) dash fastener of 10 mm dia double threaded 6.8 grade (yield strength 480 N/mm2), counter sunk head, comprising of 10 mm dia polyamide PA 6 grade sleeve, including drilling of hole in frame , concrete/ masonry, etc. as per direction of Engineer-in-charge.
4.3.1 | 10 x 80 mm | 12 | each | 95.57 | 1147
5 | FLOORING
5.1 | Providing and laying Vitrified tiles in different sizes (thickness to be specified by manufacturer), with water absorption less than 0.08 % and conforming to I.S. 15622, of approved make, in all colours & shade, in skirting, riser of steps, over 12 mm thick bed of cement mortar 1:3 (1 cement: 3 coarse sand), jointing with grey cement slurry @ 3.3 kg/ sqm including grouting the joint with white cement & matching pigments etc. complete.
5.1.1 | Size of Tile 600x600 mm | 2.5 | sqm | 1355.41 | 3389
5.2 | Providing and laying Vitrified tiles in floor with different sizes (thickness to be specified by the manufacturer), with water absorption less than 0.08% and conforming to IS:15622, of approved brand & manufacturer, in all colours and shade, laid with cement based high polymer modified quick set tile adhesive (water based) conforming to IS : 15477, in average 6 mm thickness, including grouting of joints (Payment for grouting of joints to be made separately).
5.2.1 | Size of Tile 600x600 mm | 17.5 | sqm | 1411.61 | 24703
6 | ROOFING
6.1 | Providing and fixing tiled false ceiling of specified materials of size 595x595 mm in true horizontal level, suspended on inter locking metal grid of hot dipped galvanized steel sections ( galvanized @ 120 grams/ sqm, both side inclusive) consisting of main "T" runner with suitably spaced joints to get required length and of size 24x38 mm made from 0.30 mm thick (minimum) sheet, spaced at 1200 mm center to center and cross "T" of size 24x25 mm made of 0.30 mm thick (minimum) sheet, 1200 mm long spaced between main "T" at 600 mm center to center to form a grid of 1200x600 mm and secondary cross "T" of length 600 mm and size 24x25 mm made of 0.30 mm thick (minimum) sheet to be interlocked at middle of the 1200x600 mm panel to form grids of 600x600 mm and wall angle of size 24x24x0.3 mm and laying false ceiling tiles of approved texture in the grid including, required cutting/making, opening for services like diffusers, grills, light fittings, fixtures, smoke detectors etc. Main "T" runners to be suspended from ceiling using GI slotted cleats of size 27 x 37 x 25 x1.6 mm fixed to ceiling with 12.5 mm dia and 50 mm long dash fasteners, 4 mm GI adjustable rods with galvanised butterfly level clips of size 85 x 30 x 0.8 mm spaced at 1200 mm center to center along main T, bottom exposed width of 24 mm of all T-sections shall be pre-painted with polyester paint, all complete for all heights as per specifications, drawings and as directed by Engineer-in-charge.
6.1.1 | 12.5 mm thick square edge PVC Laminated Gypsum Tile of size 595x595 mm, made of Gypsum plasterboard, manufactured from natural gypsum as per IS 2095 part I and laminated with white 0.16mm thick fire retardant PVC film on the face side and 12micron metalized polyester on the back side with all edges sealed with the face side PVC film which goes around and wraps the edges and is bonded to the edges and the back side metalized polyester film so as to make the tile a completely sealed unit. | 29 | sqm | 1649.23 | 47828
7 | FINISHING
7.1 | 12 mm cement plaster of mix :
7.1.1 | 1:6 (1 cement: 6 coarse sand) | 2.5 | sqm | 231.08 | 578
7.2 | 15 mm cement plaster on rough side of single or half brick wall of mix:
7.2.1 | 1:6 (1 cement: 6 coarse sand) | 2.5 | sqm | 266.46 | 666
7.3 | Distempering with 1st quality acrylic distemper (ready mixed) having VOC content less than 50 gms/litre, of approved manufacturer, of required shade and colour complete, as per manufacturer's specification.
7.3.1 | Two or more coats on new work | 75 | sqm | 76.41 | 5731
7.4 | Painting with synthetic enamel paint of approved brand and manufacture to give an even shade :
7.4.1 | Two or more coats on new work | 1 | sqm | 106.57 | 107
7.5 | Providing and applying white cement based putty of average thickness 1 mm, of approved brand and manufacturer, over the plastered wall surface to prepare the surface even and smooth complete. | 75 | sqm | 100.96 | 7572
7.6 | Distempering with 1st quality acrylic distemper, having VOC (Volatile Organic Compound ) content less than 50 grams/ litre, of approved brand and manufacture, including applying additional coats wherever required, to achieve even shade and colour.
7.6.1 | One coat | 35 | sqm | 44.36 | 1553
7.7 | Removing dry or oil bound distemper, water proofing cement paint and the like by scrapping, sand papering and preparing the surface smooth including necessary repairs to scratches etc. complete. | 75 | sqm | 16 | 1200
8 | REPAIRS TO BUILDING
8.1 | Repairs to plaster of thickness 12 mm to 20 mm in patches of area 2.5 sq.meters and under, including cutting the patch in proper shape, raking out joints and preparing and plastering the surface of the walls complete, including disposal of rubbish to the dumping ground, all complete as per direction of Engineer-in-Charge.
8.1.1 | With cement mortar 1:4 (1cement: 4 coarse sand) | 2 | sqm | 376.67 | 753
8.2 | Making the opening in brick masonry including dismantling in floor or walls by cutting masonry and making good the damages to walls, flooring and jambs complete, to match existing surface i/c disposal of mulba/ rubbish to the nearest municipal dumping ground, all complete as per direction of Engineer-in-Charge.
8.2.1 | For door/ window/ clerestory window | 2.15 | sqm | 817.58 | 1758
8.3 | Hacking of CC flooring including cleaning for surface etc. complete as per direction of the Engineer-in-Charge. | 28 | sqm | 2.19 | 61
9 | DISMANTLING AND DEMOLISHING
9.1 | Demolishing brick work manually/ by mechanical means including stacking of serviceable material and disposal of unserviceable material within 50 metres lead as per direction of Engineer-in-charge.
9.1.1 | In cement mortar | 2.15 | cum | 1288.82 | 2771
9.2 | Taking out doors, windows and clerestory window shutters (steel or wood) including stacking within 50 metres lead :
9.2.1 | Of area 3 sq. metres and below | 4 | each | 93.42 | 374
9.3 | Dismantling tile work in floors and roofs laid in cement mortar including stacking material within 50 metres lead.
9.3.1 | For thickness of tiles 10 mm to 25 mm | 2 | sqm | 48.09 | 96
9.4 | Dismantling old plaster or skirting raking out joints and cleaning the surface for plaster including disposal of rubbish to the dumping ground within 50 metres lead. | 2 | sqm | 34.19 | 68
9.5 | Dismantling aluminium/ Gypsum partitions, doors, windows, fixed glazing and false ceiling including disposal of unserviceable material and stacking of serviceable material with in 50 meters lead as directed by Engineer-in-charge. | 28 | sqm | 36.82 | 1031
9.6 | Disposal of building rubbish / malba / similar unserviceable, dismantled or waste materials by mechanical means, including loading, transporting, unloading to approved municipal dumping ground or as approved by Engineer-in-charge, beyond 50 m initial lead, for all leads including all lifts involved. | 5 | cum | 121.74 | 609
10 | ALUMINIUM WORK
10.1 | Providing and fixing aluminium work for doors, windows, ventilators and partitions with extruded built up standard tubular sections/ appropriate Z sections and other sections of approved make conforming to IS: 733 and IS: 1285, fixing with dash fasteners of required dia and size, including necessary filling up the gaps at junctions, i.e. at top, bottom and sides with required EPDM rubber/ neoprene gasket etc. Aluminium sections shall be smooth, rust free, straight, mitred and jointed mechanically wherever required including cleat angle, Aluminium snap beading for glazing / paneling, C.P. brass / stainless steel screws, all complete as per architectural drawings and the directions of Engineer-in-charge. (Glazing, paneling and dash fasteners to be paid for separately) :
10.1.1 | For fixed portion
10.1.1.1 | Polyester powder coated aluminium (minimum thickness of polyester powder coating 50 micron) | 42 | kg | 407.45 | 17113
10.1.2 | For shutters of doors, windows & ventilators including providing and fixing hinges/ pivots and making provision for fixing of fittings wherever required including the cost of EPDM rubber / neoprene gasket required (Fittings shall be paid for separately)
10.1.2.1 | Polyester powder coated aluminium (minimum thickness of polyester powder coating 50 micron) | 30 | kg | 486.58 | 14597
10.2 | Providing and fixing glazing in aluminium door, window, ventilator shutters and partitions etc. with EPDM rubber / neoprene gasket etc. complete as per the architectural drawings and the directions of engineer-in-charge . (Cost of aluminium snap beading shall be paid in basic item):
10.2.1 | With float glass panes of 5 mm thickness (weight not less than 12.50 kg/sqm) | 6.25 | sqm | 1136.69 | 7104
10.3 | Providing and fixing aluminium casement windows fastener of required length for aluminium windows with necessary screws etc. complete.
10.3.1 | Polyester powder coated minimum thickness 50 micron aluminium | 4 | each | 61.59 | 246
11 | NEW TECHNOLOGIES AND MATERIALS
11.1 | Providing, erecting, maintaining and removing temporary protective screens made out of specified fabric with all necessary fixing arrangement to ensure that it remains in position for the work duration as required by the Engineer-in-charge.
11.1.1 | Wooven PVC cloth | 22 | sqm | 39.89 | 878
12 | MINOR CIVIL MAINTENANCE WORK:
12.1 | Providing and fixing vertical venition blinds vista make dust guard (classic/select)or equivalent. 100 mm wide on windows. | 7.5 | Sqm | 1648.04 | 12360
| Total Estimated cost without GST put to tender |  |  |  | 173842