## Sheet1
Bill of Qty
N/W | Setting right of vacant house no.251 and 289 Type-II
SLNo | Description | Qty | Unit | Rate | Amount | Rate without GST | Amount without GST
1 | CONCRETE WORK
1.1 | Providing and laying in position cement concrete of specified grade excluding the cost of centering and shuttering - All work up to plinth level :
1.1.1 | 1:2:4 (1 cement : 2 coarse sand (zone-III) derived from natural sources: 4 graded stone aggregate 20 mm nominal size derived from natural sources). | 0.5 | cum | 6788.6 | 3394 | 5952.3016 | 2976.1508
2 | REINFORCED CEMENT CONCRETE
2.1 | Reinforced cement concrete work in beams, suspended floors, roofs having slope up to 15° landings, balconies, shelves, chajjas, lintels, bands, plain window sills, staircases and spiral stair cases above plinth level up to floor five level, excluding the cost of centering, shuttering, finishing and reinforcement, with 1:1.5:3 (1 cement: 1.5 coarse sand (zone-III)derived from natural sources: 3 graded stone aggregate 20 mm nominal size derived from natural sources). | 0.15 | cum | 9763.8 | 1465 | 8560.982 | 1284.1473
2.2 | Centering and shuttering including strutting, propping etc. and removal of form for
2.2.1 | Shelves (Cast in situ) | 2 | sqm | 693.05 | 1386 | 607.6721 | 1215.3441
2.2.2 | Edges of slabs and breaks in floors and walls
2.2.2.1 | Under 20 cm wide | 3 | metre | 173.25 | 520 | 151.9071 | 455.7212
2.3 | Steel reinforcement for R.C.C. work including straightening, cutting, bending, placing in position and binding all complete above plinth level.
2.3.1 | Thermo-Mechanically Treated bars of grade Fe-500D or more. | 20 | kg | 83.5 | 1670 | 73.2135 | 1464.2701
3 | CLADDING WORK
3.1 | Providing and fixing 18 mm thick gang saw cut, mirror polished, premoulded and prepolished, machine cut for kitchen platforms, vanity counters, window sills, facias and similar locations of required size, approved shade, colour and texture laid over 20 mm thick base cement mortar 1:4 (1 cement : 4 coarse sand), joints treated with white cement, mixed with matching pigment, epoxy touch ups, including rubbing, curing, moulding and polishing to edges to give high gloss finish etc. complete at all levels.
3.1.1 | Raj Nagar Plain white marble/ Udaipur green marble/ Zebra black marble
3.1.1.1 | Area of slab over 0.50 sqm | 4 | sqm | 2552.65 | 10211 | 2238.185 | 8952.74
3.2 | Providing edge moulding to 18 mm thick marble stone counters, Vanities etc., including machine polishing to edge to give high gloss finish etc. complete as per design approved by Engineer-in-Charge.
3.2.1 | Marble work | 8 | metre | 220.35 | 1763 | 193.2047 | 1545.6379
3.3 | Extra for providing opening of required size & shape for wash basin/ kitchen sink in kitchen platform, vanity counter and similar location in marble/ Granite/ stone work, including necessary holes for pillar taps etc. including moulding, rubbing and polishing of cut edges etc. complete. | 1 | each | 734.55 | 735 | 644.0596 | 644.0596
3.4 | Providing and fixing Ist quality ceramic glazed wall tiles conforming to IS: 15622 (thickness to be specified by the manufacturer), of approved make, in all colours, shades except burgundy, bottle green, black of any size as approved by Engineer-in-Charge, in skirting, risers of steps and dados, over 12 mm thick bed of cement mortar 1:3 (1 cement : 3 coarse sand) and jointing with grey cement slurry @ 3.3kg per sqm, including pointing in white cement mixed with pigment of matching shade complete. | 13 | sqm | 1030.3 | 13394 | 903.3757 | 11743.8843
4 | WOOD AND PVC WORK
4.1 | Providing and fixing glazed shutters for doors, windows and clerestory windows using 4 mm thick float glass panes, including ISI marked M.S. pressed butt hinges bright finished of required size with necessary screws.
4.1.1 | Second class teak wood
4.1.1.1 | 35 mm thick | 3 | sqm | 4353.75 | 13061 | 3817.4046 | 11452.2139
4.2 | Providing and fixing ISI marked oxidised M.S. sliding door bolts with nuts and screws etc. complete :
4.2.1 | 250x16 mm | 4 | each | 170 | 680 | 149.0574 | 596.2297
4.3 | Providing and fixing ISI marked oxidised M.S. tower bolt black finish, (Barrel type) with necessary screws etc. complete :
4.3.1 | 200x10 mm | 2 | each | 60.55 | 121 | 53.0907 | 106.1815
4.4 | Providing and fixing ISI marked oxidised M.S. handles conforming to IS:4992 with necessary screws etc. complete :
4.4.1 | 125 mm | 4 | each | 34.85 | 139 | 30.5568 | 122.2271
4.5 | Providing and fixing aluminium sliding door bolts, ISI marked anodised (anodic coating not less than grade AC 10 as per IS : 1868), transparent or dyed to required colour or shade, with nuts and screws etc. complete :
4.5.1 | 250x16 mm | 2 | each | 231.7 | 463 | 203.1565 | 406.313
4.6 | Providing and fixing aluminium tower bolts, ISI marked, anodised (anodic coating not less than grade AC 10 as per IS : 1868 ) transparent or dyed to required colour or shade, with necessary screws etc. complete :
4.6.1 | 200x10 mm | 1 | each | 90 | 90 | 78.9128 | 78.9128
4.6.2 | 150x10 mm | 5 | each | 75 | 375 | 65.7606 | 328.8032
4.6.3 | 100x10 mm | 4 | each | 58.15 | 233 | 50.9864 | 203.9456
4.7 | Providing and fixing aluminium handles, ISI marked, anodised (anodic coating not less than grade AC 10 as per IS : 1868) transparent or dyed to required colour or shade, with necessary screws etc. complete :
4.7.1 | 125 mm | 2 | each | 59.65 | 119 | 52.3016 | 104.6032
4.7.2 | 100 mm | 6 | each | 52.85 | 317 | 46.3393 | 278.0359
4.8 | Providing and fixing aluminium hanging floor door stopper, ISI marked, anodised (anodic coating not less than grade AC 10 as per IS : 1868) transparent or dyed to required colour and shade, with necessary screws etc. complete.
4.8.1 | Twin rubber stopper | 4 | each | 62.05 | 248 | 54.406 | 217.6238
4.9 | Providing and fixing wire gauge shutters using stainless steel grade 304 wire gauge with wire of dia 0.5 mm and average width of aperture 1.4 mm in both directions for doors, windows and clerestory windows with necessary screws :
4.9.1 | 35 mm thick shutters
4.9.1.1 | with ISI marked M.S. pressed butt hinges bright finished of required size
4.9.1.1.1 | Kiln seasoned selected class of sheesham wood | 2 | sqm | 3927.2 | 7854 | 3443.402 | 6886.804
5 | STEEL WORK
5.1 | Structural steel work riveted, bolted or welded in built up sections, trusses and framed work, including cutting, hoisting, fixing in position and applying a priming coat of approved steel primer all complete. | 40 | kg | 101.75 | 4070 | 89.2153 | 3568.6103
6 | FLOORING
6.1 | Providing and laying Ceramic glazed floor tiles of size 300x300 mm (thickness to be specified by the manufacturer) of 1st quality conforming to IS : 15622 of approved make in colours such as White, Ivory, Grey, Fume Red Brown, laid on 20 mm thick cement mortar 1:4 (1 Cement : 4 Coarse sand), Jointing with grey cement slurry @ 3.3 kg/sqm including pointing the joints with white cement and matching pigment etc., complete. | 6 | sqm | 926.9 | 5561 | 812.7137 | 4876.2823
6.2 | Providing and laying Vitrified tiles in different sizes (thickness to be specified by manufacturer), with water absorption less than 0.08 % and conforming to I.S. 15622, of approved make, in all colours & shade, in skirting, riser of steps, over 12 mm thick bed of cement mortar 1:3 (1 cement: 3 coarse sand), jointing with grey cement slurry @ 3.3 kg/ sqm including grouting the joint with white cement & matching pigments etc. complete.
6.2.1 | Size of Tile 600x600 mm | 3 | sqm | 1545.85 | 4638 | 1355.4143 | 4066.2429
6.3 | Providing and laying Vitrified tiles in floor with different sizes (thickness to be specified by the manufacturer), with water absorption less than 0.08% and conforming to IS:15622, of approved brand & manufacturer, in all colours and shade, laid with cement based high polymer modified quick set tile adhesive (water based) conforming to IS : 15477, in average 6 mm thickness, including grouting of joints (Payment for grouting of joints to be made separately).
6.3.1 | Size of Tile 600x600 mm | 10 | sqm | 1609.95 | 16100 | 1411.6177 | 14116.1771
7 | FINISHING
7.1 | 12 mm cement plaster of mix :
7.1.1 | 1:6 (1 cement: 6 coarse sand) | 20 | sqm | 263.55 | 5271 | 231.0829 | 4621.6572
7.2 | 15 mm cement plaster on rough side of single or half brick wall of mix:
7.2.1 | 1:6 (1 cement: 6 coarse sand) | 20 | sqm | 303.9 | 6078 | 266.4621 | 5329.2416
7.3 | 6 mm cement plaster of mix :
7.3.1 | 1:3 (1 cement : 3 fine sand) | 10 | sqm | 227.35 | 2274 | 199.3424 | 1993.4239
7.4 | Distempering with 1st quality acrylic distemper (ready mixed) having VOC content less than 50 gms/litre, of approved manufacturer, of required shade and colour complete, as per manufacturer's specification.
7.4.1 | Two or more coats on new work | 523 | sqm | 87.15 | 45579 | 76.4139 | 39964.4454
7.5 | Painting with synthetic enamel paint of approved brand and manufacture of required colour to give an even shade :
7.5.1 | Two or more coats on new work over an under coat of suitable shade with ordinary paint of approved brand and manufacture | 14 | sqm | 177.15 | 2480 | 155.3266 | 2174.5726
7.6 | Providing and applying white cement based putty of average thickness 1 mm, of approved brand and manufacturer, over the plastered wall surface to prepare the surface even and smooth complete. | 200 | sqm | 115.15 | 23030 | 100.9645 | 20192.8979
7.7 | White washing with lime to give an even shade :
7.7.1 | Old work (two or more coats) | 134 | sqm | 16.75 | 2245 | 14.6865 | 1967.9965
7.8 | Removing dry or oil bound distemper, water proofing cement paint and the like by scrapping, sand papering and preparing the surface smooth including necessary repairs to scratches etc. complete. | 120 | sqm | 18.25 | 2190 | 16.0018 | 1920.2104
7.9 | Painting with synthetic enamel paint of approved brand and manufacture of required colour to give an even shade :
7.9.1 | One or more coats on old work | 196 | sqm | 79.95 | 15670 | 70.1008 | 13739.7633
7.1 | Finishing walls with Premium Acrylic Smooth exterior paint with Silicone additives of required shade
7.10.1 | Old work (Two or more coats applied @ 1.43 ltr/ 10 sqm) over existing cement paint surface | 80 | sqm | 97.75 | 7820 | 85.708 | 6856.6418
8 | REPAIRS TO BUILDING
8.1 | Repairs to plaster of thickness 12 mm to 20 mm in patches of area 2.5 sq.meters and under, including cutting the patch in proper shape, raking out joints and preparing and plastering the surface of the walls complete, including disposal of rubbish to the dumping ground, all complete as per direction of Engineer-in-Charge.
8.1.1 | With cement mortar 1:4 (1cement: 4 coarse sand) | 30 | sqm | 429.6 | 12888 | 376.6769 | 11300.3069
8.2 | Taking out existing wooden door shutter, repair by cutting, painting etc. and refixing of repaired door shutters to existing door frames, including replacement of hinges with screws, etc. as required, all complete as per the direction of the Engineer-in-charge. | 2 | each | 297.85 | 596 | 261.1574 | 522.3148
9 | DISMANTLING AND DEMOLISHING
9.1 | Demolishing cement concrete manually/ by mechanical means including disposal of material within 50 metres lead as per direction of Engineer - in - charge.
9.1.1 | Nominal concrete 1:3:6 or richer mix (i/c equivalent design mix) | 0.8 | cum | 1737.45 | 1390 | 1523.4108 | 1218.7286
9.1.2 | Nominal concrete 1:4:8 or leaner mix (i/c equivalent design mix) | 0.5 | cum | 1072.8 | 536 | 940.6401 | 470.32
9.2 | Demolishing R.C.C. work manually/ by mechanical means including stacking of steel bars and disposal of unserviceable material within 50 metres lead as per direction of Engineer - in- charge. | 0.15 | cum | 2534.7 | 380 | 2222.4463 | 333.3669
9.3 | Extra for cutting reinforcement bars manually/ by mechanical means in R.C.C. or R.B. work (Payment shall be made on the cross sectional area of R.C.C. or R.B. work) as per direction of Engineer-in-charge. | 0.5 | sqm | 863.35 | 432 | 756.9925 | 378.4963
9.4 | Taking out doors, windows and clerestory window shutters (steel or wood) including stacking within 50 metres lead :
9.4.1 | Of area 3 sq. metres and below | 2 | each | 106.55 | 213 | 93.4239 | 186.8479
9.5 | Dismantling old plaster or skirting raking out joints and cleaning the surface for plaster including disposal of rubbish to the dumping ground within 50 metres lead. | 50 | sqm | 39 | 1950 | 34.1955 | 1709.7764
9.6 | Disposal of building rubbish / malba / similar unserviceable, dismantled or waste materials by mechanical means, including loading, transporting, unloading to approved municipal dumping ground or as approved by Engineer-in-charge, beyond 50 m initial lead, for all leads including all lifts involved. | 2 | cum | 138.85 | 278 | 121.7448 | 243.4897
10 | SANITARY INSTALLATIONS
10.1 | Providing and fixing water closet squatting pan (Indian type W.C. pan ) with 100 mm sand cast Iron P or S trap, 10 litre low level white P.V.C. flushing cistern, including flush pipe, with manually controlled device (handle lever) conforming to IS : 7231, with all fittings and fixtures complete, including cutting and making good the walls and floors wherever required:
10.1.1 | White Vitreous china Orissa pattern W.C. pan of size 580x440 mm with integral type foot rests | 2 | each | 5421.5 | 10843 | 4753.6168 | 9507.2337
10.2 | Providing and fixing P.V.C. waste pipe for sink or wash basin including P.V.C. waste fittings complete.
10.2.1 | Flexible pipe
10.2.1.1 | 40 mm dia | 2 | each | 101.1 | 202 | 88.6453 | 177.2907
10.3 | Providing and fixing soil, waste and vent pipes :
10.3.1 | 100 mm dia
10.3.1.1 | Centrifugally cast (spun) iron socket & spigot (S&S) pipe as per IS: 3989 | 2 | metre | 1092.2 | 2184 | 957.6502 | 1915.3003
10.3.2 | 75 mm diameter :
10.3.2.1 | Centrifugally cast (spun) iron socketed pipe as per IS: 3989 | 2 | metre | 992.05 | 1984 | 869.8378 | 1739.6756
10.4 | Providing and fixing collar :
10.4.1 | 100 mm
10.4.1.1 | Sand cast iron S&S as per IS - 3989 | 2 | each | 409.45 | 819 | 359.0092 | 718.0184
10.4.2 | 75 mm |  |  |  |  | 0 | 0
10.4.2.1 | Sand cast iron S&S as per IS - 3989 | 2 | each | 256.3 | 513 | 224.726 | 449.452
10.5 | Providing lead caulked joints to sand cast iron/centrifugally cast (spun) iron pipes and fittings of diameter :
10.5.1 | 100 mm | 6 | each | 481.45 | 2889 | 422.1394 | 2532.8365
10.5.2 | 75 mm | 4 | each | 407.9 | 1632 | 357.6502 | 1430.6006
10.6 | Providing and fixing trap of self cleansing design with screwed down or hinged grating with or without vent arm complete, including cost of cutting and making good the walls and floors :
10.6.1 | 100 mm inlet and 100 mm outlet
10.6.1.1 | Sand cast iron S&S as per IS: 3989 | 2 | each | 1512.55 | 3025 | 1326.2166 | 2652.4331
10.6.2 | 100 mm inlet and 75 mm outlet
10.6.2.1 | Sand cast iron S&S as per IS - 3989 | 2 | each | 1579.45 | 3159 | 1384.8751 | 2769.7501
11 | WATER SUPPLY
11.1 | Providing and fixing G.I. Pipes complete with G.I. fittings and clamps, i/c making good the walls etc. concealed pipe, including painting with anti corrosive bitumastic paint, cutting chases and making good the wall :
11.1.1 | 15 mm dia nominal bore | 8 | metre | 447.6 | 3581 | 392.4594 | 3139.6756
11.2 | Providing and fixing uplasticised PVC connection pipe with brass unions :
11.2.1 | 45 cm length
11.2.1.1 | 15 mm nominal bore | 2 | each | 83 | 166 | 72.7751 | 145.5502
11.3 | Providing and fixing G.I. Union in G.I. pipe including cutting and threading the pipe and making long screws etc. complete (New work) :
11.3.1 | 15 mm nominal bore | 2 | each | 235.75 | 472 | 206.7076 | 413.4152
11.4 | Providing and fixing C.P. brass bib cock of approved quality conforming to IS:8931 :
11.4.1 | 15 mm nominal bore | 2 | each | 418.95 | 838 | 367.3389 | 734.6778
11.5 | Providing and fixing C.P. Brass extension nipple (size 15mmx50mm) of approved make and quality as per direction of Engineer-in-charge. | 2 | each | 61.25 | 123 | 53.7045 | 107.409
11.6 | Cutting holes up to 30x30 cm in walls including making good the same:
11.6.1 | With common burnt clay F.P.S. (non modular) bricks | 2 | each | 327.25 | 655 | 286.9356 | 573.8711
11.7 | Making chases up to 7.5x7.5 cm in walls including making good and finishing with matching surface after housing G.I. pipe etc. | 8 | metre | 154.15 | 1233 | 135.16 | 1081.2801
12 | MINOR CIVIL MAINTENANCE WORK:
12.1 | "Providing and laying in position cement concrete of specified grade excluding the cost of centering and shuttering - All work up to plinth level : 1:5:10 (1 cement : 5 coarse sand (zone-III) derived from natural sources: 10 graded brick aggregate 40 mm nominal size derived from natural sources) | 0.5 | Cum | 5602.6 | 2801 | 4912.4068 | 2456.2034
12.2 | "Providing and fixing C.P flange for C.P bib cock/C.P angle stop cock. | 2 | Each | 33.45 | 67 | 29.3292 | 58.6585
12.3 | "Providing and fixing ISI marked flush door shutter non decorative type, core of block board construction with frame of first class hard wood and well matched commercial 3 ply veneering with vertical grains or cross bands and face veneers on both faces of shutters. 35 mm thick including ISI marked M.S butt hinges with necessary screw complete. | 4 | Sqm | 2241.75 | 8967 | 1965.5853 | 7862.3411
| Total |  |  |  | 266060 |  | 233281.3327