## Annexure-A
INDIAN INSTITUTE OF TECHNOLOGY KANPUR
NIT No. 39/Civil/D2/2019-20/04
Name of Work:-Rectification of seepage problem from roof and Provision of Stair case for approachable roof in house no 670. .
SCHEDULE OF QUANTITY
Item.No | Description of Items | Qty | Unit | Rate in Figures without GST in Rupees | Amount
1 | EARTH WORK
1.1 | Earth work in excavation by mechanical means (Hydraulic excavator)/manual means over areas (exceeding 30 cm in depth, 1.5 m in width as well as 10 sqm on plan) including getting out and disposal of excavated earth lead upto 50 m and lift upto 1.5 m, as directed by Engineer-in-charge.
1.1.1 | All kinds of soil | 1 | cum | 159.44 | 159
2 | CONCRETE WORK
2.1 | Providing and laying in position cement concrete of specified grade excluding the cost of centering and shuttering - All work up to plinth level :
2.1.1 | 1:2:4 (1 cement : 2 coarse sand (zone-III) derived from natural sources: 4 graded stone aggregate 20 mm nominal size derived from natural sources). | 1 | cum | 5952.3 | 5952
2.2 | Centering and shuttering including strutting, propping etc. and removal of form work for :
2.2.1 | Foundations, footings, bases for columns | 10 | sqm | 249.75 | 2498
2.2.2 | Retaining walls, return walls, walls (any thickness) including attached pilasters, buttresses, plinth and string courses fillets, kerbs and steps etc. | 1 | sqm | 534.23 | 534
3 | REINFORCED CEMENT CONCRETE
3.1 | Reinforced cement concrete work in walls (any thickness), including attached pilasters, buttresses, plinth and string courses, fillets, columns, pillars, piers, abutments, posts and struts etc. above plinth level up to floor five level, excluding cost of centering, shuttering, finishing and reinforcement
3.1.1 | 1:1.5:3 (1 cement : 1.5 coarse sand (zone-III) derived from natural sources : 3 graded stone aggregate 20 mm nominal size derived from natural sources). | 0.2 | cum | 8159.57 | 1632
3.2 | Reinforced cement concrete work in beams, suspended floors, roofs having slope up to 15° landings, balconies, shelves, chajjas, lintels, bands, plain window sills, staircases and spiral stair cases above plinth level up to floor five level, excluding the cost of centering, shuttering, finishing and reinforcement, with 1:1.5:3 (1 cement: 1.5 coarse sand (zone-III)derived from natural sources: 3 graded stone aggregate 20 mm nominal size derived from natural sources). | 2.7 | cum | 8560.98 | 23115
3.3 | Centering and shuttering including strutting, propping etc. and removal of form for
3.3.1 | Foundations, footings, bases of columns, etc. for mass concrete | 1 | sqm | 249.75 | 250
3.3.2 | Walls (any thickness) including attached pilasters, butteresses, plinth and string courses etc. | 1 | sqm | 534.23 | 534
3.3.3 | Suspended floors, roofs, landings, balconies and access platform | 2 | sqm | 607.67 | 1215
3.3.4 | Stairs, (excluding landings) except spiral-staircases | 13 | sqm | 545.68 | 7094
3.4 | Steel reinforcement for R.C.C. work including straightening, cutting, bending, placing in position and binding all complete upto plinth level.
3.4.1 | Cold twisted bars | 450 | kg | 73.21 | 32945
4 | MASONRY WORK
4.1 | Brick work with common burnt clay F.P.S. (non modular) bricks of class designation 7.5 in foundation and plinth in:
4.1.1 | Cement mortar 1:6 (1 cement : 6 coarse sand) | 0.5 | cum | 5398.9 | 2699
4.2 | Brick work with common burnt clay F.P.S. (non modular) bricks of class designation 7.5 in superstructure above plinth level up to floor V level in all shapes and sizes in :
4.2.1 | Cement mortar 1:6 (1 cement : 6 coarse sand) | 11 | cum | 6655.37 | 73209
5 | STEEL WORK
5.1 | Steel work welded in built up sections/ framed work, including cutting, hoisting, fixing in position and applying a priming coat of approved steel primer using structural steel etc. as required.
5.1.1 | In gratings, frames, guard bar, ladder, railings, brackets, gates and similar works | 510 | kg | 114.86 | 58579
5.2 | Providing and fixing hand rail of approved size by welding etc. to steel ladder railing, balcony railing, staircase railing and similar works, including applying priming coat of approved steel primer.
5.2.1 | M.S. tube | 180 | kg | 127.7 | 22986
6 | FLOORING
6.1 | Cement concrete flooring 1:2:4 (1 cement : 2 coarse sand : 4 graded stone aggregate) finished with a floating coat of neat cement, including cement slurry, but excluding the cost of nosing of steps etc. complete.
6.1.1 | 40 mm thick with 20 mm nominal size stone aggregate | 10 | sqm | 436.95 | 4370
6.2 | Providing and fixing glass strips in joints of terrazo/ cement concrete floors.
6.2.1 | 40 mm wide and 4 mm thick | 20 | metre | 65.89 | 1318
7 | ROOFING
7.1 | Making khurras 45x45 cm with average minimum thickness of 5 cm cement concrete 1:2:4 (1 cement : 2 coarse sand : 4 graded stone aggregate of 20 mm nominal size) over P.V.C. sheet 1 m x1 m x 400 micron, finished with 12 mm cement plaster 1:3 (1 cement : 3 coarse sand) and a coat of neat cement, rounding the edges and making and finishing the outlet complete. | 6 | each | 213.98 | 1284
7.2 | Providing and fixing on wall face unplasticised Rigid PVC rain water pipes conforming to IS : 13592 Type A, including jointing with seal ring conforming to IS : 5382, leaving 10 mm gap for thermal expansion, (i) Single socketed pipes.
7.2.1 | 110 mm diameter | 3.5 | metre | 267.47 | 936
8 | FINISHING
8.1 | 12 mm cement plaster of mix :
8.1.1 | 1:6 (1 cement: 6 coarse sand) | 65 | sqm | 231.08 | 15020
8.2 | 15 mm cement plaster on rough side of single or half brick wall of mix:
8.2.1 | 1:6 (1 cement: 6 coarse sand) | 95 | sqm | 266.46 | 25314
8.3 | 15 mm cement plaster on rough side of single or half brick wall finished with a floating coat of neat cement of mix :
8.3.1 | 1:4 (1 cement: 4 fine sand) | 16 | sqm | 323.8 | 5181
8.4 | 6 mm cement plaster of mix :
8.4.1 | 1:3 (1 cement : 3 fine sand) | 15 | sqm | 199.34 | 2990
8.5 | Finishing walls with Premium Acrylic Smooth exterior paint with Silicone additives of required shade:
8.5.1 | New work (Two or more coats applied @ 1.43 ltr/10 sqm over and including priming coat of exterior primer applied @ 2.20 kg/10 sqm) | 150 | sqm | 141.29 | 21194
8.6 | Painting with synthetic enamel paint of approved brand and manufacture to give an even shade :
8.6.1 | Two or more coats on new work | 45 | sqm | 106.57 | 4796
9 | DISMANTLING AND DEMOLISHING
9.1 | Demolishing lime concrete manually/ by mechanical means and disposal of material within 50 metres lead as per direction of Engineer- in-charge. | 1 | cum | 532.66 | 533
9.2 | Demolishing cement concrete manually/ by mechanical means including disposal of material within 50 metres lead as per direction of Engineer - in - charge.
9.2.1 | Nominal concrete 1:3:6 or richer mix (i/c equivalent design mix) | 11 | cum | 1523.41 | 16758
9.2.2 | Nominal concrete 1:4:8 or leaner mix (i/c equivalent design mix) | 22 | cum | 940.64 | 20694
9.3 | Demolishing R.C.C. work manually/ by mechanical means including stacking of steel bars and disposal of unserviceable material within 50 metres lead as per direction of Engineer - in- charge. | 1 | cum | 2222.44 | 2222
9.4 | Demolishing brick work manually/ by mechanical means including stacking of serviceable material and disposal of unserviceable material within 50 metres lead as per direction of Engineer-in-charge.
9.4.1 | In cement mortar | 12 | cum | 1288.82 | 15466
9.5 | Dismantling tile work in floors and roofs laid in cement mortar including stacking material within 50 metres lead.
9.5.1 | For thickness of tiles 10 mm to 25 mm | 220 | sqm | 48.09 | 10580
9.6 | Demolishing mud phaska in terracing and disposal of material within 50 metres lead. | 11 | cum | 571.94 | 6291
9.7 | Disposal of building rubbish / malba / similar unserviceable, dismantled or waste materials by mechanical means, including loading, transporting, unloading to approved municipal dumping ground or as approved by Engineer-in-charge, beyond 50 m initial lead, for all leads including all lifts involved. | 25 | cum | 121.74 | 3044
10 | WATER SUPPLY
10.1 | Providing and fixing G.I. pipes complete with G.I. fittings and clamps, i/c cutting and making good the walls etc. Internal work - Exposed on wall
10.1.1 | 15 mm dia nominal bore | 5 | metre | 249.8 | 1249
10.1.2 | 20 mm dia nominal bore | 45 | metre | 301.7 | 13577
10.2 | Providing and fixing gun metal gate valve with C.I. wheel of approved quality (screwed end) :
10.2.1 | 20 mm nominal bore | 4 | each | 403.5 | 1614
10.3 | Providing and fixing ball valve (brass) of approved quality, High or low pressure, with plastic floats complete :
10.3.1 | 20 mm nominal bore | 1 | each | 338.79 | 339
10.4 | Providing and fixing G.I. Union in G.I. pipe including cutting and threading the pipe and making long screws etc. complete (New work) :
10.4.1 | 15 mm nominal bore | 1 | each | 206.7 | 207
10.4.2 | 20 mm nominal bore | 4 | each | 228.97 | 916
10.5 | Providing and placing on terrace (at all floor levels) polyethylene water storage tank, IS : 12701 marked, with cover and suitable locking arrangement and making necessary holes for inlet, outlet and overflow pipes but without fittings and the base support for tank. | 750 | per litre | 7.71 | 5783
11 | WATER PROOFING
11.1 | Providing and laying integral cement based water proofing treatment including preparation of surface as required for treatment of roofs, balconies, terraces etc consisting of following operations: (a) Applying a slurry coat of neat cement using 2.75 kg/sqm of cement admixed with water proofing compound conforming to IS. 2645 and approved by Engineer-in-charge over the RCC slab including adjoining walls upto 300 mm height including cleaning the surface before treatment. (b) Laying brick bats with mortar using broken bricks/brick bats 25 mm to 115 mm size with 50% of cement mortar 1:5 (1 cement : 5 coarse sand) admixed with water proofing compound conforming to IS : 2645 and approved by Engineer-in-charge over 20 mm thick layer of cement mortar of mix 1:5 (1 cement :5 coarse sand ) admixed with water proofing compound conforming to IS : 2645 and approved by Engineer-in-charge to required slope and treating similarly the adjoining walls upto 300 mm height including rounding of junctions of walls and slabs. (c) After two days of proper curing applying a second coat of cement slurry using 2.75 kg/ sqm of cement admixed with water proofing compound conforming to IS : 2645 and approved by Engineer-in-charge. (d) Finishing the surface with 20 mm thick jointless cement mortar of mix 1:4 (1 cement :4 coarse sand) admixed with water proofing compound conforming to IS : 2645 and approved by Engineer-in-charge including laying glass fibre cloth of approved quality in top layer of plaster and finally finishing the surface with trowel with neat cement slurry and making pattern of 300x300 mm square 3 mm deep. (e) The whole terrace so finished shall be flooded with water for a minimum period of two weeks for curing and for final test.“All above operations to be done in order and as directed and specified by the Engineer-in-Charge :
11.1.1 | With average thickness of 120 mm and minimum thickness at khurra as 65 mm. | 220 | sqm | 1226.21 | 269766
11.2 | Grading roof for water proofing treatment with
11.2.1 | Cement concrete 1:2:4 (1 cement : 2 coarse sand : 4 graded stone aggregate 20mm nominal size) | 2 | cum | 6071.59 | 12143
11.3 | R.C.C Surface cleaning with wire brush and water. | 220 | Sqm | 11 | 2420
12 | Minor Civil Maintenance work
12.1 | """Providing and laying cement concrete of specified grade i/c the cost of centring and shuttering, All work upto plinth level. (1 cement :5 coarse sand : 10 graded brick aggregate 40 mm nominal size). "" " | 0.5 | cum | 4480.57 | 2240
| Total Estimated Cost without GST |  |  |  | 701646