## Annexure-A
INDIAN INSTITUTE OF TECHNOLOGY KANPUR
NIT No. 01/Civil/D2/2021-22/01
Name of Work:-Renovation of Room no. 305 of NL-II Building.
SCHEDULE OF QUANTITY
Item.No | Description of Items | Qty | Unit | Rate in Figures in Rupees | Amount
1 | EARTH WORK
1.1 | Supplying and filling in plinth with sand under floors, including watering, ramming, consolidating and dressing complete. | 1 | cum | 1712.45 | 1712
2 | CONCRETE WORK
2.1 | Providing and laying in position cement concrete of specified grade excluding the cost of centering and shuttering - All work up to plinth level :
2.1.1 | 1:3:6 (1 Cement : 3 coarse sand (zone-III) derived from natural sources: 6 graded stone aggregate 40 mm nominal size derived from natural sources). | 0.5 | cum | 5371.55 | 2686
3 | REINFORCED CEMENT CONCRETE
3.1 | Providing and laying in position specified grade of reinforced cement concrete, excluding the cost of centering, shuttering, ifnishing and reinforcement- All work up to plinth level :
3.1.1 | 1:1.5:3 (1 cement: 1.5 coarse sand (zone-III) derived from natural sources: 3 graded stone aggregate 20 mm nominal size derived from natural sources). | 1.5 | cum | 6767.43 | 10151
3.2 | Centering and shuttering including strutting, propping etc. and removal of form for
3.2.1 | Suspended floors, roofs, landings, balconies and access platform | 15 | sqm | 607.67 | 9115
3.3 | Steel reinforcement for R.C.C. work including straightening, cutting, bending, placing in position and binding all complete above plinth level.
3.3.1 | Thermo-Mechanically Treated bars of grade Fe-500D or more. | 200 | kg | 73.21 | 14642
4 | MASONRY WORK
4.1 | Brick work with common burnt clay F.P.S. (non modular) bricks of class designation 7.5 in superstructure above plinth level up to floor V level in all shapes and sizes in :
4.1.1 | Cement mortar 1:6 (1 cement : 6 coarse sand) | 1 | cum | 6655.37 | 6655
4.2 | Half brick masonry with common burnt clay F.P.S. (non modular) bricks of class designation 7.5 in superstructure above plinth level up to floor V level.
4.2.1 | Cement mortar 1:4 (1 cement :4 coarse sand) | 22 | sqm | 817.27 | 17980
5 | CLADDING WORK
5.1 | Providing and fixing 18 mm thick gang saw cut, mirror polished, premoulded and prepolished, machine cut for kitchen platforms, vanity counters, window sills, facias and similar locations of required size, approved shade, colour and texture laid over 20 mm thick base cement mortar 1:4 (1 cement : 4 coarse sand), joints treated with white cement, mixed with matching pigment, epoxy touch ups, including rubbing, curing, moulding and polishing to edges to give high gloss finish etc. complete at all levels.
5.1.1 | Granite of any colour and shade
5.1.1.1 | Area of slab over 0.50 sqm | 15 | sqm | 3513.94 | 52709
5.2 | Providing edge moulding to 18 mm thick marble stone counters, Vanities etc., including machine polishing to edge to give high gloss finish etc. complete as per design approved by Engineer-in-Charge.
5.2.1 | Granite work | 30 | metre | 329.9 | 9897
5.3 | Providing and fixing Ist quality ceramic glazed wall tiles conforming to IS: 15622 (thickness to be specified by the manufacturer), of approved make, in all colours, shades except burgundy, bottle green, black of any size as approved by Engineer-in-Charge, in skirting, risers of steps and dados, over 12 mm thick bed of cement mortar 1:3 (1 cement : 3 coarse sand) and jointing with grey cement slurry @ 3.3kg per sqm, including pointing in white cement mixed with pigment of matching shade complete. | 15 | sqm | 903.38 | 13551
6 | WOOD AND PVC WORK
6.1 | Providing and fixing panelling or panelling and glazing in panelled or panelled and glazed shutters for doors, windows and clerestory windows (Area of opening for panel inserts excluding portion inside grooves or rebates to be measured). Panelling for panelled or panelled and glazed shutters 25 mm to 40 mm thick :
6.1.1 | Ply wood 5 ply, 9 mm thick
6.1.1.1 | Decorative plywood both side decorative veneer (Type - I) conforming to IS 1328 BWR type | 10 | sqm | 1978.56 | 19786
6.2 | Providing and fixing aluminium die cast body tubular type universal hydraulic door closer (having brand logo with ISI, IS : 3564, embossed on the body, door weight upto 35 kg and door width upto 700 mm), with necessary accessories and screws etc. complete. | 2 | each | 879.88 | 1760
6.3 | Providing and fixing aluminium tower bolts, ISI marked, anodised (anodic coating not less than grade AC 10 as per IS : 1868 ) transparent or dyed to required colour or shade, with necessary screws etc. complete :
6.3.1 | 250x10 mm | 6 | each | 90.79 | 545
6.4 | Providing and fixing aluminium handles, ISI marked, anodised (anodic coating not less than grade AC 10 as per IS : 1868) transparent or dyed to required colour or shade, with necessary screws etc. complete :
6.4.1 | 125 mm | 6 | each | 52.3 | 314
6.5 | Providing and fixing aluminium hanging floor door stopper, ISI marked, anodised (anodic coating not less than grade AC 10 as per IS : 1868) transparent or dyed to required colour and shade, with necessary screws etc. complete.
6.5.1 | Twin rubber stopper | 3 | each | 54.41 | 163
7 | STEEL WORK
7.1 | Steel work welded in built up sections/ framed work, including cutting, hoisting, fixing in position and applying a priming coat of approved steel primer using structural steel etc. as required.
7.1.1 | In gratings, frames, guard bar, ladder, railings, brackets, gates and similar works | 25 | kg | 114.86 | 2872
8 | FLOORING
8.1 | Providing and laying Vitrified tiles in different sizes (thickness to be specified by manufacturer), with water absorption less than 0.08 % and conforming to I.S. 15622, of approved make, in all colours & shade, in skirting, riser of steps, over 12 mm thick bed of cement mortar 1:3 (1 cement: 3 coarse sand), jointing with grey cement slurry @ 3.3 kg/ sqm including grouting the joint with white cement & matching pigments etc. complete.
8.1.1 | Size of Tile 600x600 mm | 4 | sqm | 1355.41 | 5422
8.2 | Providing and laying Vitrified tiles in floor with different sizes (thickness to be specified by the manufacturer), with water absorption less than 0.08% and conforming to IS:15622, of approved brand & manufacturer, in all colours and shade, laid with cement based high polymer modified quick set tile adhesive (water based) conforming to IS : 15477, in average 6 mm thickness, including grouting of joints (Payment for grouting of joints to be made separately).
8.2.1 | Size of Tile 600x600 mm | 65 | sqm | 1411.62 | 91755
9 | ROOFING
9.1 | Providing and fixing tiled false ceiling of specified materials of size 595x595 mm in true horizontal level, suspended on inter locking metal grid of hot dipped galvanized steel sections ( galvanized @ 120 grams/ sqm, both side inclusive) consisting of main "T" runner with suitably spaced joints to get required length and of size 24x38 mm made from 0.30 mm thick (minimum) sheet, spaced at 1200 mm center to center and cross "T" of size 24x25 mm made of 0.30 mm thick (minimum) sheet, 1200 mm long spaced between main "T" at 600 mm center to center to form a grid of 1200x600 mm and secondary cross "T" of length 600 mm and size 24x25 mm made of 0.30 mm thick (minimum) sheet to be interlocked at middle of the 1200x600 mm panel to form grids of 600x600 mm and wall angle of size 24x24x0.3 mm and laying false ceiling tiles of approved texture in the grid including, required cutting/making, opening for services like diffusers, grills, light fittings, fixtures, smoke detectors etc. Main "T" runners to be suspended from ceiling using GI slotted cleats of size 27 x 37 x 25 x1.6 mm fixed to ceiling with 12.5 mm dia and 50 mm long dash fasteners, 4 mm GI adjustable rods with galvanised butterfly level clips of size 85 x 30 x 0.8 mm spaced at 1200 mm center to center along main T, bottom exposed width of 24 mm of all T-sections shall be pre-painted with polyester paint, all complete for all heights as per specifications, drawings and as directed by Engineer-in-charge.
9.1.1 | 12.5 mm thick square edge PVC Laminated Gypsum Tile of size 595x595 mm, made of Gypsum plasterboard, manufactured from natural gypsum as per IS 2095 part I and laminated with white 0.16mm thick fire retardant PVC film on the face side and 12micron metalized polyester on the back side with all edges sealed with the face side PVC film which goes around and wraps the edges and is bonded to the edges and the back side metalized polyester film so as to make the tile a completely sealed unit. | 60 | sqm | 1649.23 | 98954
9.2 | Providing and fixing thermal insulation of ceiling (under deck insulation) with Resin Bonded Rockwool conforming to IS: 8183,density 48 kg/ m3, 50 mm thick, wrapped in 200 G Virgin Polythene bags fixed to ceiling with metallic cleats (50x50x3 mm) @ 60 cm and wire mesh of 12.5mm x 24 gauge wire mesh, for top most ceiling of building. | 60 | sqm | 479.09 | 28745
10 | FINISHING
10.1 | 12 mm cement plaster of mix :
10.1.1 | 1:6 (1 cement: 6 fine sand) | 30 | sqm | 222.93 | 6688
10.2 | 15 mm cement plaster on the rough side of single or half brick wall of mix :
10.2.1 | 1:6 (1 cement: 6 fine sand) | 20 | sqm | 256.77 | 5135
10.3 | Painting with synthetic enamel paint of approved brand and manufacture to give an even shade :
10.3.1 | Two or more coats on new work | 40 | sqm | 106.58 | 4263
10.4 | Providing and applying white cement based putty of average thickness 1 mm, of approved brand and manufacturer, over the plastered wall surface to prepare the surface even and smooth complete. | 173.66 | sqm | 100.96 | 17533
10.5 | Distempering with 1st quality acrylic distemper, having VOC (Volatile Organic Compound ) content less than 50 grams/ litre, of approved brand and manufacture, including applying additional coats wherever required, to achieve even shade and colour.
10.5.1 | Two coats | 200 | sqm | 71.81 | 14362
11 | REPAIRS TO BUILDING
11.1 | Renewing glass panes, with putty and nails wherever necessary including racking out the old putty:
11.1.1 | Float glass panes of nominal thickness 4 mm (weight not less than 10kg/sqm) | 25 | sqm | 780.8 | 19520
11.2 | Hacking of CC flooring including cleaning for surface etc. complete as per direction of the Engineer-in-Charge. | 100 | sqm | 2.19 | 219
12 | DISMANTLING AND DEMOLISHING
12.1 | Demolishing R.C.C. work manually/ by mechanical means including stacking of steel bars and disposal of unserviceable material within 50 metres lead as per direction of Engineer - in- charge. | 0.1 | cum | 2222.45 | 222
12.2 | Demolishing brick work manually/ by mechanical means including stacking of serviceable material and disposal of unserviceable material within 50 metres lead as per direction of Engineer-in-charge.
12.2.1 | In cement mortar | 1 | cum | 1288.82 | 1289
12.3 | Dismantling wooden boardings in lining of walls and partitions, excluding supporting members but including stacking within 50 metres lead :
12.3.1 | Thickness above 25 mm up to 40 mm | 30 | sqm | 58.35 | 1751
12.4 | Disposal of building rubbish / malba / similar unserviceable, dismantled or waste materials by mechanical means, including loading, transporting, unloading to approved municipal dumping ground or as approved by Engineer-in-charge, beyond 50 m initial lead, for all leads including all lifts involved. | 2 | cum | 121.74 | 243
13 | SANITARY INSTALLATIONS
13.1 | Providing and fixing white vitreous china laboratory sink with C.I. brackets, C.P. brass chain with rubber plug, 40 mm C.P brass waste and 40mm C.P. brass trap with necessary C.P. brass unions complete, including painting of fittings and brackets, cutting and making good the wall wherever required :
13.1.1 | Size 600x450x200 mm | 1 | each | 4787.77 | 4788
14 | WATER SUPPLY
14.1 | Providing and fixing G.I. pipes complete with G.I. fittings and clamps, i/c cutting and making good the walls etc. Internal work - Exposed on wall
14.1.1 | 15 mm dia nominal bore | 15 | metre | 249.8 | 3747
14.2 | Providing and fixing G.I. pipes complete with G.I. fittings including trenching and refilling etc. External work
14.2.1 | 80 mm dia nominal bore | 15 | metre | 759.67 | 11395
14.3 | Making connection of G.I. distribution branch with G.I. main of following sizes by providing and fixing tee, including cutting and threading the pipe etc. complete :
14.3.1 | 50 to 80 mm nominal bore | 2 | each | 1256.25 | 2513
14.4 | Providing and fixing C.P. brass long nose bib cock of approved quality conforming to IS standards and weighing not less than 810 gms.
14.4.1 | 15 mm nominal bore | 1 | each | 542.57 | 543
14.5 | Providing and fixing C.P. brass angle valve for basin mixer and geyser points of approved quality conforming to IS:8931
14.5.1 | 15mm nominal bore | 1 | each | 466.46 | 466
14.6 | Providing and fixing PTMT pillar cock of approved quality and colour.
14.6.1 | 15 mm nominal bore, 107 mm long, weighing not less than 110 gms | 2 | each | 168.92 | 338
14.7 | Cutting holes up to 30x30 cm in walls including making good the same:
14.7.1 | With common burnt clay F.P.S. (non modular) bricks | 6 | each | 286.94 | 1722
14.8 | Cutting holes up to 15x15 cm in R.C.C. floors and roofs for passing drain pipe etc. and repairing the hole after insertion of drain pipe etc. with cement concrete 1:2:4 (1 cement : 2 coarse sand : 4 graded stone aggregate 20 mm nominal size), including finishing complete so as to make it leak proof. | 3 | each | 302.15 | 906
15 | MINOR CIVIL MAINTENANCE WORK
15.1 | Providing and laying in position cement concrete of specified grade excluding the cost of centering and shuttering - All work up to plinth level : 1:5:10 (1 cement : 5 fine sand : 10 graded Brick aggregate 40 mm nominal size). | 1 | CUM | 4942.04 | 4942
15.2 | Providing and fixing double scaffolding system (cup lock type) on the exterior side, up to seven story height made with 40 mm dia M.S. tube 1.5 m centre to centre, horizontal & vertical tubes joining with cup & lock system with M.S. tubes, M.S. tube challies, M.S. clamps and M.S. staircase system in the scaffolding for working platform etc. and maintaining it in a serviceable condition for the required duration as approved and removing it there after .The scaffolding system shall be stiffened with bracings, runners, connection with the building etc wherever required for inspection of work at required locations with essential safety features for the workmen etc. complete as per directions and approval of Engineer-in-charge .The elevational area of the scaffolding shall be measured for payment purpose .The payment will be made once irrespective of duration of scaffolding. | 15 | Sqm | 233.8 | 3507
| Total Estimated cost without GST put to tender |  |  |  | 495506