## Annexure-A
INDIAN INSTITUTE OF TECHNOLOGY KANPUR
NIT No. 01/Civil/D2/2021-22/05
Name of Work:Renovation of Lab no. 131 of CESE Building.
SCHEDULE OF QUANTITY
Item.No | Description of Items | Qty | Unit | Rate in Figures in Rupees | Amount
1 | CONCRETE WORK
1.1 | Providing and laying in position cement concrete of specified grade excluding the cost of centering and shuttering - All work up to plinth level :
1.1.1 | 1:5:10 (1 cement : 5 coarse sand (zone-III) derived from natural sources: 10 graded stone aggregate 40 mm nominal size derived from natural sources). | 20 | cum | 4840.24 | 96805
2 | WOOD AND PVC WORK
2.1 | Providing and fixing aluminium die cast body tubular type universal hydraulic door closer (having brand logo with ISI, IS : 3564, embossed on the body, door weight upto 35 kg and door width upto 700 mm), with necessary accessories and screws etc. complete. | 2 | each | 879.87 | 1760
3 | FLOORING
3.1 | Providing and laying Vitrified tiles in different sizes (thickness to be specified by manufacturer), with water absorption less than 0.08 % and conforming to I.S. 15622, of approved make, in all colours & shade, in skirting, riser of steps, over 12 mm thick bed of cement mortar 1:3 (1 cement: 3 coarse sand), jointing with grey cement slurry @ 3.3 kg/ sqm including grouting the joint with white cement & matching pigments etc. complete.
3.1.1 | Size of Tile 600x600 mm | 132 | sqm | 1355.41 | 178914
3.2 | Providing and laying Vitrified tiles in different sizes (thickness to be specified by the manufacturer), with water absorption less than 0.08% and conforming to IS: 15622, of approved brand & manufacturer, in all colours and shade, in skirting, riser of steps, laid with cement based high polymer modified quick set tile adhesive (water based) conforming to IS: 15477, in average 6 mm thickness, including grouting of joints (Payment for grouting of joints to be made separately).
3.2.1 | Size of Tile 600x600 mm | 5 | sqm | 1520.38 | 7602
4 | FINISHING
4.1 | Providing and applying white cement based putty of average thickness 1 mm, of approved brand and manufacturer, over the plastered wall surface to prepare the surface even and smooth complete. | 100 | sqm | 100.96 | 10096
4.2 | Distempering with 1st quality acrylic distemper, having VOC (Volatile Organic Compound ) content less than 50 grams/ litre, of approved brand and manufacture, including applying additional coats wherever required, to achieve even shade and colour.
4.2.1 | Two coats | 380 | sqm | 71.81 | 27288
5 | DISMANTLING AND DEMOLISHING
5.1 | Dismantling tile work in floors and roofs laid in cement mortar including stacking material within 50 metres lead.
5.1.1 | For thickness of tiles 10 mm to 25 mm | 140 | sqm | 48.09 | 6733
5.2 | Disposal of building rubbish / malba / similar unserviceable, dismantled or waste materials by mechanical means, including loading, transporting, unloading to approved municipal dumping ground or as approved by Engineer-in-charge, beyond 50 m initial lead, for all leads including all lifts involved. | 13 | cum | 121.74 | 1583
6 | WATER SUPPLY
6.1 | Providing and fixing G.I. pipes complete with G.I. fittings and clamps, i/c cutting and making good the walls etc. Internal work - Exposed on wall
6.1.1 | 15 mm dia nominal bore | 5 | metre | 249.8 | 1249
6.1.2 | 20 mm dia nominal bore | 5 | metre | 301.7 | 1509
6.2 | Making connection of G.I. distribution branch with G.I. main of following sizes by providing and fixing tee, including cutting and threading the pipe etc. complete :
6.2.1 | 25 to 40 mm nominal bore | 1 | each | 590.48 | 590
6.3 | Providing and fixing gun metal gate valve with C.I. wheel of approved quality (screwed end) :
6.3.1 | 20 mm nominal bore | 1 | each | 403.5 | 404
| Total Estimated cost without GST put to tender |  |  |  | 334533