## BoQ1 (hidden)
Percentage BoQ
BoQ_Ver3.1 | Percentage | Normal | INR Only | INR
Select, At Par, Excess (+), Less (-) |  | IOCL
Tender Inviting Authority: Executive Engineer, IWD, IIT, Kanpur
Name of Work: Setting right of vacant house no. 287
Contract No: 13/C/D3/2021-22
Name of the Bidder/ Bidding Firm / Company :
PRICE SCHEDULE (This BOQ template must not be modified/replaced by the bidder and the same should be uploaded after filling the relevant columns, else the bidder is liable to be rejected for this tender. Bidders are allowed to enter the Bidder Name and Values only )
NUMBER # | TEXT # | TEXT # | NUMBER # | TEXT # | NUMBER | NUMBER | TEXT | TEXT # | NUMBER # | TEXT# | TEXT # | NUMBER # | NUMBER | NUMBER | NUMBER | NUMBER | TEXT | TEXT | NUMBER | NUMBER | NUMBER | NUMBER | TEXT | TEXT | NUMBER | NUMBER | NUMBER | NUMBER | TEXT | TEXT | NUMBER | NUMBER | NUMBER | NUMBER | TEXT | TEXT | NUMBER | NUMBER | NUMBER | NUMBER | TEXT | TEXT | NUMBER | NUMBER | NUMBER # | NUMBER # | TEXT | TEXT | NUMBER # | NUMBER # | DATE | NUMBER # | NUMBER # | TEXT #
Sl. No. | Item Description | Item Code / Make | Quantity | Units | Estimated Rate in Rs. P |  |  | Addition / Deduction | Addition / Deduction Values | Currency Convertion against each Item | Quoted Currency in INR / Other Currency | BASIC RATE In Figures To be entered by the Bidder Rs. P | Excise Duty | VAT | Freight Charges ( Unloading & Stacking) | Any Other Taxes/Duties/Levies |  |  | Other Taxes 2 | IIIrd Party i.e DGS&D / RITES etc Inspection Charges @0.34%+Service Tax | Less for Cenvat Credit,if any respect of Supplies Under full Excise Duty Category | [30 empty] | TOTAL AMOUNT Without Taxes in Rs. P | TOTAL AMOUNT With Taxes | TOTAL AMOUNT In Words
1 | 2 | 3 | 4 | 5 | 6 | 7 | 8 | 9 | 10 | 11 | 12 | 13 | 14 | 15 | 16 | 17 | 18 | 19 | 20 | 21 | 22 | 23 | 24 | 25 | 26 | 27 | 28 | 29 | 30 | 31 | 32 | 33 | 34 | 35 | 36 | 37 | 38 | 39 | 40 | 41 | 42 | 43 | 44 | 45 | 46 | 47 | 48 | 49 | 50 | 51 | 52 | 7 | 54 | 8
1 | CONCRETE WORK | [53 empty] | 1 | CONCRETE WORK
1.01 | Providing and laying in position cement concrete of specified grade excluding the cost of centering and shuttering - All work up to plinth level : | [53 empty] | 1.01 | Providing and laying in position cement concrete of specified grade excluding the cost of centering and shuttering - All work up to plinth level :
1.02 | 1:2:4 (1 cement : 2 coarse sand (zone-III) derived from natural sources: 4 graded stone aggregate 20 mm nominal size derived from natural sources). |  | 0.5 | cum | 5952.3 |  |  | Excess(+) | 1 | Full Conversion | INR | [40 empty] | 2976.15 | 2976.15 | INR Two Thousand Nine Hundred & Seventy Six and Paise Fifteen Only | 1.02 | 1:2:4 (1 cement : 2 coarse sand (zone-III) derived from natural sources: 4 graded stone aggregate 20 mm nominal size derived from natural sources). | 0.5 | cum
2 | REINFORCED CEMENT CONCRETE | [53 empty] | 2 | REINFORCED CEMENT CONCRETE
2.01 | Reinforced cement concrete work in beams, suspended floors, roofs having slope up to 15° landings, balconies, shelves, chajjas, lintels, bands, plain window sills, staircases and spiral stair cases above plinth level up to floor five level, excluding the cost of centering, shuttering, finishing and reinforcement, with 1:1.5:3 (1 cement: 1.5 coarse sand (zone-III)derived from natural sources: 3 graded stone aggregate 20 mm nominal size derived from natural sources). |  | 0.12 | cum | 8560.98 |  |  | Excess(+) | 1 | Full Conversion | INR | [40 empty] | 1027.32 | 1027.32 | INR One Thousand &Twenty Seven and Paise Thirty Two Only | 2.01 | Reinforced cement concrete work in beams, suspended floors, roofs having slope up to 15° landings, balconies, shelves, chajjas, lintels, bands, plain window sills, staircases and spiral stair cases above plinth level up to floor five level, excluding the cost of centering, shuttering, finishing and reinforcement, with 1:1.5:3 (1 cement: 1.5 coarse sand (zone-III)derived from natural sources: 3 graded stone aggregate 20 mm nominal size derived from natural sources). | 0.12 | cum
2.02 | Centering and shuttering including strutting, propping etc. and removal of form for | [53 empty] | 2.02 | Centering and shuttering including strutting, propping etc. and removal of form for
2.03 | Shelves (Cast in situ) |  | 1.6 | sqm | 607.67 |  |  | Excess(+) | 1 | Full Conversion | INR | [40 empty] | 972.27 | 972.27 | INR Nine Hundred & Seventy Two and Paise Twenty Seven Only | 2.03 | Shelves (Cast in situ) | 1.6 | sqm
2.04 | Edges of slabs and breaks in floors and walls | [53 empty] | 2.04 | Edges of slabs and breaks in floors and walls
2.05 | Under 20 cm wide |  | 5 | metre | 151.91 |  |  | Excess(+) | 1 | Full Conversion | INR | [40 empty] | 759.55 | 759.55 | INR Seven Hundred & Fifty Nine and Paise Fifty Five Only | 2.05 | Under 20 cm wide | 5 | metre
2.06 | Steel reinforcement for R.C.C. work including straightening, cutting, bending, placing in position and binding all complete upto plinth level. | [53 empty] | 2.06 | Steel reinforcement for R.C.C. work including straightening, cutting, bending, placing in position and binding all complete upto plinth level.
2.07 | Thermo-Mechanically Treated bars of grade Fe-500D or more. |  | 30 | kg | 73.21 |  |  | Excess(+) | 1 | Full Conversion | INR | [40 empty] | 2196.3 | 2196.3 | INR Two Thousand One Hundred & Ninety Six and Paise Thirty Only | 2.07 | Thermo-Mechanically Treated bars of grade Fe-500D or more. | 30 | kg
3 | MASONRY WORK | [53 empty] | 3 | MASONRY WORK
3.01 | Half brick masonry with common burnt clay F.P.S. (non modular) bricks of class designation 7.5 in superstructure above plinth level up to floor V level. | [53 empty] | 3.01 | Half brick masonry with common burnt clay F.P.S. (non modular) bricks of class designation 7.5 in superstructure above plinth level up to floor V level.
3.02 | Cement mortar 1:4 (1 cement :4 coarse sand) |  | 3.5 | sqm | 817.27 |  |  | Excess(+) | 1 | Full Conversion | INR | [40 empty] | 2860.45 | 2860.45 | INR Two Thousand Eight Hundred & Sixty and Paise Forty Five Only | 3.02 | Cement mortar 1:4 (1 cement :4 coarse sand) | 3.5 | sqm
4 | CLADDING WORK | [53 empty] | 4 | CLADDING WORK
4.01 | Providing and fixing 18 mm thick gang saw cut, mirror polished, premoulded and prepolished, machine cut for kitchen platforms, vanity counters, window sills, facias and similar locations of required size, approved shade, colour and texture laid over 20 mm thick base cement mortar 1:4 (1 cement : 4 coarse sand), joints treated with white cement, mixed with matching pigment, epoxy touch ups, including rubbing, curing, moulding and polishing to edges to give high gloss finish etc. complete at all levels. | [53 empty] | 4.01 | Providing and fixing 18 mm thick gang saw cut, mirror polished, premoulded and prepolished, machine cut for kitchen platforms, vanity counters, window sills, facias and similar locations of required size, approved shade, colour and texture laid over 20 mm thick base cement mortar 1:4 (1 cement : 4 coarse sand), joints treated with white cement, mixed with matching pigment, epoxy touch ups, including rubbing, curing, moulding and polishing to edges to give high gloss finish etc. complete at all levels.
4.02 | Raj Nagar Plain white marble/ Udaipur green marble/ Zebra black marble | [53 empty] | 4.02 | Raj Nagar Plain white marble/ Udaipur green marble/ Zebra black marble
4.03 | Area of slab over 0.50 sqm |  | 1.6 | sqm | 2238.19 |  |  | Excess(+) | 1 | Full Conversion | INR | [40 empty] | 3581.1 | 3581.1 | INR Three Thousand Five Hundred & Eighty One and Paise Ten Only | 4.03 | Area of slab over 0.50 sqm | 1.6 | sqm
4.04 | Providing edge moulding to 18 mm thick marble stone counters, Vanities etc., including machine polishing to edge to give high gloss finish etc. complete as per design approved by Engineer-in-Charge. | [53 empty] | 4.04 | Providing edge moulding to 18 mm thick marble stone counters, Vanities etc., including machine polishing to edge to give high gloss finish etc. complete as per design approved by Engineer-in-Charge.
4.05 | Marble work |  | 5 | metre | 193.2 |  |  | Excess(+) | 1 | Full Conversion | INR | [40 empty] | 966 | 966 | INR Nine Hundred & Sixty Six Only | 4.05 | Marble work | 5 | metre
4.06 | Providing and fixing Ist quality ceramic glazed wall tiles conforming to IS: 15622 (thickness to be specified by the manufacturer), of approved make, in all colours, shades except burgundy, bottle green, black of any size as approved by Engineer-in-Charge, in skirting, risers of steps and dados, over 12 mm thick bed of cement mortar 1:3 (1 cement : 3 coarse sand) and jointing with grey cement slurry @ 3.3kg per sqm, including pointing in white cement mixed with pigment of matching shade complete. |  | 32 | sqm | 903.38 |  |  | Excess(+) | 1 | Full Conversion | INR | [40 empty] | 28908.16 | 28908.16 | INR Twenty Eight Thousand Nine Hundred & Eight and Paise Sixteen Only | 4.06 | Providing and fixing Ist quality ceramic glazed wall tiles conforming to IS: 15622 (thickness to be specified by the manufacturer), of approved make, in all colours, shades except burgundy, bottle green, black of any size as approved by Engineer-in-Charge, in skirting, risers of steps and dados, over 12 mm thick bed of cement mortar 1:3 (1 cement : 3 coarse sand) and jointing with grey cement slurry @ 3.3kg per sqm, including pointing in white cement mixed with pigment of matching shade complete. | 32 | sqm
5 | WOOD AND PVC WORK | [53 empty] | 5 | WOOD AND PVC WORK
5.01 | Providing and fixing glazed shutters for doors, windows and clerestory windows using 4 mm thick float glass panes, including ISI marked M.S. pressed butt hinges bright finished of required size with necessary screws. | [53 empty] | 5.01 | Providing and fixing glazed shutters for doors, windows and clerestory windows using 4 mm thick float glass panes, including ISI marked M.S. pressed butt hinges bright finished of required size with necessary screws.
5.02 | Second class teak wood | [53 empty] | 5.02 | Second class teak wood
5.03 | 35 mm thick |  | 2 | sqm | 3817.4 |  |  | Excess(+) | 1 | Full Conversion | INR | [40 empty] | 7634.8 | 7634.8 | INR Seven Thousand Six Hundred & Thirty Four and Paise Eighty Only | 5.03 | 35 mm thick | 2 | sqm
5.04 | Providing and fixing ISI marked oxidised M.S. tower bolt black finish, (Barrel type) with necessary screws etc. complete : | [53 empty] | 5.04 | Providing and fixing ISI marked oxidised M.S. tower bolt black finish, (Barrel type) with necessary screws etc. complete :
5.05 | 150x10 mm |  | 4 | each | 46.08 |  |  | Excess(+) | 1 | Full Conversion | INR | [40 empty] | 184.32 | 184.32 | INR One Hundred & Eighty Four and Paise Thirty Two Only | 5.05 | 150x10 mm | 4 | each
5.06 | 100x10 mm |  | 4 | each | 33.93 |  |  | Excess(+) | 1 | Full Conversion | INR | [40 empty] | 135.72 | 135.72 | INR One Hundred & Thirty Five and Paise Seventy Two Only | 5.06 | 100x10 mm | 4 | each
5.07 | Providing and fixing ISI marked oxidised M.S. handles conforming to IS:4992 with necessary screws etc. complete : | [53 empty] | 5.07 | Providing and fixing ISI marked oxidised M.S. handles conforming to IS:4992 with necessary screws etc. complete :
5.08 | 125 mm |  | 4 | each | 30.56 |  |  | Excess(+) | 1 | Full Conversion | INR | [40 empty] | 122.24 | 122.24 | INR One Hundred & Twenty Two and Paise Twenty Four Only | 5.08 | 125 mm | 4 | each
5.09 | 100 mm |  | 4 | each | 24.51 |  |  | Excess(+) | 1 | Full Conversion | INR | [40 empty] | 98.04 | 98.04 | INR Ninety Eight and Paise Four Only | 5.09 | 100 mm | 4 | each
5.1 | Providing and fixing aluminium tower bolts, ISI marked, anodised (anodic coating not less than grade AC 10 as per IS : 1868 ) transparent or dyed to required colour or shade, with necessary screws etc. complete : | [53 empty] | 5.1 | Providing and fixing aluminium tower bolts, ISI marked, anodised (anodic coating not less than grade AC 10 as per IS : 1868 ) transparent or dyed to required colour or shade, with necessary screws etc. complete :
5.11 | 150x10 mm |  | 4 | each | 65.76 |  |  | Excess(+) | 1 | Full Conversion | INR | [40 empty] | 263.04 | 263.04 | INR Two Hundred & Sixty Three and Paise Four Only | 5.11 | 150x10 mm | 4 | each
5.12 | 100x10 mm |  | 4 | each | 50.99 |  |  | Excess(+) | 1 | Full Conversion | INR | [40 empty] | 203.96 | 203.96 | INR Two Hundred & Three and Paise Ninety Six Only | 5.12 | 100x10 mm | 4 | each
5.13 | Providing and fixing aluminium handles, ISI marked, anodised (anodic coating not less than grade AC 10 as per IS : 1868) transparent or dyed to required colour or shade, with necessary screws etc. complete : | [53 empty] | 5.13 | Providing and fixing aluminium handles, ISI marked, anodised (anodic coating not less than grade AC 10 as per IS : 1868) transparent or dyed to required colour or shade, with necessary screws etc. complete :
5.14 | 125 mm |  | 4 | each | 52.3 |  |  | Excess(+) | 1 | Full Conversion | INR | [40 empty] | 209.2 | 209.2 | INR Two Hundred & Nine and Paise Twenty Only | 5.14 | 125 mm | 4 | each
5.15 | Providing and fixing aluminium hanging floor door stopper, ISI marked, anodised (anodic coating not less than grade AC 10 as per IS : 1868) transparent or dyed to required colour and shade, with necessary screws etc. complete. | [53 empty] | 5.15 | Providing and fixing aluminium hanging floor door stopper, ISI marked, anodised (anodic coating not less than grade AC 10 as per IS : 1868) transparent or dyed to required colour and shade, with necessary screws etc. complete.
5.16 | Twin rubber stopper |  | 5 | each | 54.41 |  |  | Excess(+) | 1 | Full Conversion | INR | [40 empty] | 272.05 | 272.05 | INR Two Hundred & Seventy Two and Paise Five Only | 5.16 | Twin rubber stopper | 5 | each
5.17 | Providing and fixing factory made uPVC door frame made of uPVC extruded sections having an overall dimension as below (tolerance ±1mm), with wall thickness 2.0 mm (± 0.2 mm), corners of the door frame to be Jointed with galvanized brackets and stainless steel screws, joints mitred and Plastic welded. The hinge side vertical of the frames reinforced by galvanized M.S. tube of size 19 X 19 mm and 1mm (± 0.1 mm) wall thickness and 3 nos. stainless steel hinges fixed to the frame complete as per manufacturer’s specification and direction of Engineer- in-charge | [53 empty] | 5.17 | Providing and fixing factory made uPVC door frame made of uPVC extruded sections having an overall dimension as below (tolerance ±1mm), with wall thickness 2.0 mm (± 0.2 mm), corners of the door frame to be Jointed with galvanized brackets and stainless steel screws, joints mitred and Plastic welded. The hinge side vertical of the frames reinforced by galvanized M.S. tube of size 19 X 19 mm and 1mm (± 0.1 mm) wall thickness and 3 nos. stainless steel hinges fixed to the frame complete as per manufacturer’s specification and direction of Engineer- in-charge
5.18 | Extruded section profile size 48x40 mm |  | 10 | metre | 194.34 |  |  | Excess(+) | 1 | Full Conversion | INR | [40 empty] | 1943.4 | 1943.4 | INR One Thousand Nine Hundred & Forty Three and Paise Forty Only | 5.18 | Extruded section profile size 48x40 mm | 10 | metre
5.19 | Providing and fixing to existing door frames. | [53 empty] | 5.19 | Providing and fixing to existing door frames.
5.2 | 24 mm thick factory made PVC door shutters made of styles and rails of a uPVC hollow section of size 59x24 mm and wall thickness 2 mm (± 0.2 mm) with inbuilt edging on both sides. The styles and rails mitred and joint at the corners by means of M.S. galvanised/ plastic brackets of size 75x220 mm having wall thickness 1.0 mm and stainless steel screws. The styles of the shutter reinforced by inserting galvanised M.S. tube of size 20x20 mm and 1 mm (± 0.1 mm) wall thickness. The lock rail made up of 'H' section, a uPVC hollow section of size 100x24 mm and 2 mm (± 0.2 mm) wall thickness, fixed to the shutter styles by means of plastic/galvanised M.S. 'U' cleats. The shutter frame filled with a uPVC multi-chambered single panel of size not less than 620 mm, having over all thickness of 20 mm and 1 mm (± 0.1 mm) wall thickness. The panels filled vertically and tie bar at two places by inserting horizontally 6 mm galvanised M.S. rod and fastened with nuts and washers, complete as per manufacturer's specification and direction of Engineer-in-charge. (For W.C. and bathroom door shutter). |  | 3 | sqm | 1543.8 |  |  | Excess(+) | 1 | Full Conversion | INR | [40 empty] | 4631.4 | 4631.4 | INR Four Thousand Six Hundred & Thirty One and Paise Forty Only | 5.2 | 24 mm thick factory made PVC door shutters made of styles and rails of a uPVC hollow section of size 59x24 mm and wall thickness 2 mm (± 0.2 mm) with inbuilt edging on both sides. The styles and rails mitred and joint at the corners by means of M.S. galvanised/ plastic brackets of size 75x220 mm having wall thickness 1.0 mm and stainless steel screws. The styles of the shutter reinforced by inserting galvanised M.S. tube of size 20x20 mm and 1 mm (± 0.1 mm) wall thickness. The lock rail made up of 'H' section, a uPVC hollow section of size 100x24 mm and 2 mm (± 0.2 mm) wall thickness, fixed to the shutter styles by means of plastic/galvanised M.S. 'U' cleats. The shutter frame filled with a uPVC multi-chambered single panel of size not less than 620 mm, having over all thickness of 20 mm and 1 mm (± 0.1 mm) wall thickness. The panels filled vertically and tie bar at two places by inserting horizontally 6 mm galvanised M.S. rod and fastened with nuts and washers, complete as per manufacturer's specification and direction of Engineer-in-charge. (For W.C. and bathroom door shutter). | 3 | sqm
6 | STEEL WORK | [53 empty] | 6 | STEEL WORK
6.01 | Structural steel work riveted, bolted or welded in built up sections, trusses and framed work, including cutting, hoisting, fixing in position and applying a priming coat of approved steel primer all complete. |  | 20 | kg | 89.22 |  |  | Excess(+) | 1 | Full Conversion | INR | [40 empty] | 1784.4 | 1784.4 | INR One Thousand Seven Hundred & Eighty Four and Paise Forty Only | 6.01 | Structural steel work riveted, bolted or welded in built up sections, trusses and framed work, including cutting, hoisting, fixing in position and applying a priming coat of approved steel primer all complete. | 20 | kg
7 | FLOORING | [53 empty] | 7 | FLOORING
7.01 | Providing and laying Ceramic glazed floor tiles of size 300x300 mm (thickness to be specified by the manufacturer) of 1st quality conforming to IS : 15622 of approved make in colours such as White, Ivory, Grey, Fume Red Brown, laid on 20 mm thick cement mortar 1:4 (1 Cement : 4 Coarse sand), Jointing with grey cement slurry @ 3.3 kg/sqm including pointing the joints with white cement and matching pigment etc., complete. |  | 5 | sqm | 812.71 |  |  | Excess(+) | 1 | Full Conversion | INR | [40 empty] | 4063.55 | 4063.55 | INR Four Thousand &Sixty Three and Paise Fifty Five Only | 7.01 | Providing and laying Ceramic glazed floor tiles of size 300x300 mm (thickness to be specified by the manufacturer) of 1st quality conforming to IS : 15622 of approved make in colours such as White, Ivory, Grey, Fume Red Brown, laid on 20 mm thick cement mortar 1:4 (1 Cement : 4 Coarse sand), Jointing with grey cement slurry @ 3.3 kg/sqm including pointing the joints with white cement and matching pigment etc., complete. | 5 | sqm
7.02 | Providing and laying Vitrified tiles in different sizes (thickness to be specified by manufacturer), with water absorption less than 0.08 % and conforming to I.S. 15622, of approved make, in all colours & shade, in skirting, riser of steps, over 12 mm thick bed of cement mortar 1:3 (1 cement: 3 coarse sand), jointing with grey cement slurry @ 3.3 kg/ sqm including grouting the joint with white cement & matching pigments etc. complete. | [53 empty] | 7.02 | Providing and laying Vitrified tiles in different sizes (thickness to be specified by manufacturer), with water absorption less than 0.08 % and conforming to I.S. 15622, of approved make, in all colours & shade, in skirting, riser of steps, over 12 mm thick bed of cement mortar 1:3 (1 cement: 3 coarse sand), jointing with grey cement slurry @ 3.3 kg/ sqm including grouting the joint with white cement & matching pigments etc. complete.
7.03 | Size of Tile 600x600 mm |  | 10 | sqm | 1355.41 |  |  | Excess(+) | 1 | Full Conversion | INR | [40 empty] | 13554.1 | 13554.1 | INR Thirteen Thousand Five Hundred & Fifty Four and Paise Ten Only | 7.03 | Size of Tile 600x600 mm | 10 | sqm
7.04 | Providing and laying Vitrified tiles in floor with different sizes (thickness to be specified by the manufacturer), with water absorption less than 0.08% and conforming to IS:15622, of approved brand & manufacturer, in all colours and shade, laid with cement based high polymer modified quick set tile adhesive (water based) conforming to IS : 15477, in average 6 mm thickness, including grouting of joints (Payment for grouting of joints to be made separately). | [53 empty] | 7.04 | Providing and laying Vitrified tiles in floor with different sizes (thickness to be specified by the manufacturer), with water absorption less than 0.08% and conforming to IS:15622, of approved brand & manufacturer, in all colours and shade, laid with cement based high polymer modified quick set tile adhesive (water based) conforming to IS : 15477, in average 6 mm thickness, including grouting of joints (Payment for grouting of joints to be made separately).
7.05 | Size of Tile 600x600 mm |  | 55 | sqm | 1411.62 |  |  | Excess(+) | 1 | Full Conversion | INR | [40 empty] | 77639.1 | 77639.1 | INR Seventy Seven Thousand Six Hundred & Thirty Nine and Paise Ten Only | 7.05 | Size of Tile 600x600 mm | 55 | sqm
7.06 | Extra for providing and fixing Vitrified floor tiles 60x60 cm size in double charge instead of ordinary Vitrified floor tiles 60x60 cm size |  | 65 | Sqm | 120.21 |  |  | Excess(+) | 1 | Full Conversion | INR | [40 empty] | 7813.65 | 7813.65 | INR Seven Thousand Eight Hundred & Thirteen and Paise Sixty Five Only | 7.06 | Extra for providing and fixing Vitrified floor tiles 60x60 cm size in double charge instead of ordinary Vitrified floor tiles 60x60 cm size | 65 | Sqm
8 | FINISHING | [53 empty] | 8 | FINISHING
8.01 | 12 mm cement plaster of mix : | [53 empty] | 8.01 | 12 mm cement plaster of mix :
8.02 | 1:6 (1 cement: 6 coarse sand) |  | 20 | sqm | 231.08 |  |  | Excess(+) | 1 | Full Conversion | INR | [40 empty] | 4621.6 | 4621.6 | INR Four Thousand Six Hundred & Twenty One and Paise Sixty Only | 8.02 | 1:6 (1 cement: 6 coarse sand) | 20 | sqm
8.03 | 15 mm cement plaster on rough side of single or half brick wall of mix: | [53 empty] | 8.03 | 15 mm cement plaster on rough side of single or half brick wall of mix:
8.04 | 1:6 (1 cement: 6 coarse sand) |  | 20 | sqm | 266.46 |  |  | Excess(+) | 1 | Full Conversion | INR | [40 empty] | 5329.2 | 5329.2 | INR Five Thousand Three Hundred & Twenty Nine and Paise Twenty Only | 8.04 | 1:6 (1 cement: 6 coarse sand) | 20 | sqm
8.05 | 6 mm cement plaster of mix : | [53 empty] | 8.05 | 6 mm cement plaster of mix :
8.06 | 1:3 (1 cement : 3 fine sand) |  | 5 | sqm | 199.34 |  |  | Excess(+) | 1 | Full Conversion | INR | [40 empty] | 996.7 | 996.7 | INR Nine Hundred & Ninety Six and Paise Seventy Only | 8.06 | 1:3 (1 cement : 3 fine sand) | 5 | sqm
8.07 | Distempering with 1st quality acrylic distemper (ready mixed) having VOC content less than 50 gms/litre, of approved manufacturer, of required shade and colour complete, as per manufacturer's specification. | [53 empty] | 8.07 | Distempering with 1st quality acrylic distemper (ready mixed) having VOC content less than 50 gms/litre, of approved manufacturer, of required shade and colour complete, as per manufacturer's specification.
8.08 | Two or more coats on new work |  | 50 | sqm | 76.41 |  |  | Excess(+) | 1 | Full Conversion | INR | [40 empty] | 3820.5 | 3820.5 | INR Three Thousand Eight Hundred & Twenty and Paise Fifty Only | 8.08 | Two or more coats on new work | 50 | sqm
8.09 | Painting with synthetic enamel paint of approved brand and manufacture to give an even shade : | [53 empty] | 8.09 | Painting with synthetic enamel paint of approved brand and manufacture to give an even shade :
8.1 | Two or more coats on new work |  | 5 | sqm | 106.58 |  |  | Excess(+) | 1 | Full Conversion | INR | [40 empty] | 532.9 | 532.9 | INR Five Hundred & Thirty Two and Paise Ninety Only | 8.1 | Two or more coats on new work | 5 | sqm
8.11 | Painting with synthetic enamel paint of approved brand and manufacture of required colour to give an even shade : | [53 empty] | 8.11 | Painting with synthetic enamel paint of approved brand and manufacture of required colour to give an even shade :
8.12 | Two or more coats on new work over an under coat of suitable shade with ordinary paint of approved brand and manufacture |  | 30 | sqm | 155.33 |  |  | Excess(+) | 1 | Full Conversion | INR | [40 empty] | 4659.9 | 4659.9 | INR Four Thousand Six Hundred & Fifty Nine and Paise Ninety Only | 8.12 | Two or more coats on new work over an under coat of suitable shade with ordinary paint of approved brand and manufacture | 30 | sqm
8.13 | Providing and applying white cement based putty of average thickness 1 mm, of approved brand and manufacturer, over the plastered wall surface to prepare the surface even and smooth complete. |  | 50 | sqm | 100.96 |  |  | Excess(+) | 1 | Full Conversion | INR | [40 empty] | 5048 | 5048 | INR Five Thousand &Forty Eight Only | 8.13 | Providing and applying white cement based putty of average thickness 1 mm, of approved brand and manufacturer, over the plastered wall surface to prepare the surface even and smooth complete. | 50 | sqm
8.14 | White washing with lime to give an even shade : | [53 empty] | 8.14 | White washing with lime to give an even shade :
8.15 | Old work (two or more coats) |  | 57 | sqm | 14.69 |  |  | Excess(+) | 1 | Full Conversion | INR | [40 empty] | 837.33 | 837.33 | INR Eight Hundred & Thirty Seven and Paise Thirty Three Only | 8.15 | Old work (two or more coats) | 57 | sqm
8.16 | Distempering with 1st quality acrylic distember (Ready mix) having VOC content less than 50 grams/ litre of approved brand and manufacture to give an even shade : | [53 empty] | 8.16 | Distempering with 1st quality acrylic distember (Ready mix) having VOC content less than 50 grams/ litre of approved brand and manufacture to give an even shade :
8.17 | Old work (one or more coats) |  | 185 | sqm | 47.61 |  |  | Excess(+) | 1 | Full Conversion | INR | [40 empty] | 8807.85 | 8807.85 | INR Eight Thousand Eight Hundred & Seven and Paise Eighty Five Only | 8.17 | Old work (one or more coats) | 185 | sqm
8.18 | Removing dry or oil bound distemper, water proofing cement paint and the like by scrapping, sand papering and preparing the surface smooth including necessary repairs to scratches etc. complete. |  | 30 | sqm | 16 |  |  | Excess(+) | 1 | Full Conversion | INR | [40 empty] | 480 | 480 | INR Four Hundred & Eighty Only | 8.18 | Removing dry or oil bound distemper, water proofing cement paint and the like by scrapping, sand papering and preparing the surface smooth including necessary repairs to scratches etc. complete. | 30 | sqm
8.19 | Painting with synthetic enamel paint of approved brand and manufacture of required colour to give an even shade : | [53 empty] | 8.19 | Painting with synthetic enamel paint of approved brand and manufacture of required colour to give an even shade :
8.2 | One or more coats on old work |  | 71 | sqm | 70.1 |  |  | Excess(+) | 1 | Full Conversion | INR | [40 empty] | 4977.1 | 4977.1 | INR Four Thousand Nine Hundred & Seventy Seven and Paise Ten Only | 8.2 | One or more coats on old work | 71 | sqm
9 | REPAIRS TO BUILDING | [53 empty] | 9 | REPAIRS TO BUILDING
9.01 | Repairs to plaster of thickness 12 mm to 20 mm in patches of area 2.5 sq.meters and under, including cutting the patch in proper shape, raking out joints and preparing and plastering the surface of the walls complete, including disposal of rubbish to the dumping ground, all complete as per direction of Engineer-in-Charge. | [53 empty] | 9.01 | Repairs to plaster of thickness 12 mm to 20 mm in patches of area 2.5 sq.meters and under, including cutting the patch in proper shape, raking out joints and preparing and plastering the surface of the walls complete, including disposal of rubbish to the dumping ground, all complete as per direction of Engineer-in-Charge.
9.02 | With cement mortar 1:4 (1cement: 4 coarse sand) |  | 5 | sqm | 376.68 |  |  | Excess(+) | 1 | Full Conversion | INR | [40 empty] | 1883.4 | 1883.4 | INR One Thousand Eight Hundred & Eighty Three and Paise Forty Only | 9.02 | With cement mortar 1:4 (1cement: 4 coarse sand) | 5 | sqm
9.03 | Fixing chowkhats in existing opening including embedding chowkhats in floors or walls cutting masonry for holdfasts, embedding hold fasts in cement concrete blocks of size 15 x 10 x 10 cm with cement concrete 1:3:6 (1 cement : 3 coarse sand : 6 graded stone aggregate 20 mm nominal size), painting two coats of approved wood preservative to sides of chowkhats and making good the damages to walls and floors as required complete, including disposal of rubbish to the dumping ground, all complete as per direction of Engineer-in-Charge. | [53 empty] | 9.03 | Fixing chowkhats in existing opening including embedding chowkhats in floors or walls cutting masonry for holdfasts, embedding hold fasts in cement concrete blocks of size 15 x 10 x 10 cm with cement concrete 1:3:6 (1 cement : 3 coarse sand : 6 graded stone aggregate 20 mm nominal size), painting two coats of approved wood preservative to sides of chowkhats and making good the damages to walls and floors as required complete, including disposal of rubbish to the dumping ground, all complete as per direction of Engineer-in-Charge.
9.04 | Window chowkhats |  | 2 | each | 753.09 |  |  | Excess(+) | 1 | Full Conversion | INR | [40 empty] | 1506.18 | 1506.18 | INR One Thousand Five Hundred & Six and Paise Eighteen Only | 9.04 | Window chowkhats | 2 | each
9.05 | Hacking of CC flooring including cleaning for surface etc. complete as per direction of the Engineer-in-Charge. |  | 55 | sqm | 2.19 |  |  | Excess(+) | 1 | Full Conversion | INR | [40 empty] | 120.45 | 120.45 | INR One Hundred & Twenty and Paise Forty Five Only | 9.05 | Hacking of CC flooring including cleaning for surface etc. complete as per direction of the Engineer-in-Charge. | 55 | sqm
9.06 | Taking out existing wooden door shutter, repair by cutting, painting etc. and refixing of repaired door shutters to existing door frames, including replacement of hinges with screws, etc. as required, all complete as per the direction of the Engineer-in-charge. |  | 8 | each | 261.16 |  |  | Excess(+) | 1 | Full Conversion | INR | [40 empty] | 2089.28 | 2089.28 | INR Two Thousand &Eighty Nine and Paise Twenty Eight Only | 9.06 | Taking out existing wooden door shutter, repair by cutting, painting etc. and refixing of repaired door shutters to existing door frames, including replacement of hinges with screws, etc. as required, all complete as per the direction of the Engineer-in-charge. | 8 | each
10 | DISMANTLING AND DEMOLISHING | [53 empty] | 10 | DISMANTLING AND DEMOLISHING
10.01 | Demolishing cement concrete manually/ by mechanical means including disposal of material within 50 metres lead as per direction of Engineer - in - charge. | [53 empty] | 10.01 | Demolishing cement concrete manually/ by mechanical means including disposal of material within 50 metres lead as per direction of Engineer - in - charge.
10.02 | Nominal concrete 1:3:6 or richer mix (i/c equivalent design mix) |  | 0.5 | cum | 1523.41 |  |  | Excess(+) | 1 | Full Conversion | INR | [40 empty] | 761.71 | 761.71 | INR Seven Hundred & Sixty One and Paise Seventy One Only | 10.02 | Nominal concrete 1:3:6 or richer mix (i/c equivalent design mix) | 0.5 | cum
10.03 | Nominal concrete 1:4:8 or leaner mix (i/c equivalent design mix) |  | 0.5 | cum | 940.64 |  |  | Excess(+) | 1 | Full Conversion | INR | [40 empty] | 470.32 | 470.32 | INR Four Hundred & Seventy and Paise Thirty Two Only | 10.03 | Nominal concrete 1:4:8 or leaner mix (i/c equivalent design mix) | 0.5 | cum
10.04 | Demolishing R.C.C. work manually/ by mechanical means including stacking of steel bars and disposal of unserviceable material within 50 metres lead as per direction of Engineer - in- charge. |  | 0.3 | cum | 2222.45 |  |  | Excess(+) | 1 | Full Conversion | INR | [40 empty] | 666.74 | 666.74 | INR Six Hundred & Sixty Six and Paise Seventy Four Only | 10.04 | Demolishing R.C.C. work manually/ by mechanical means including stacking of steel bars and disposal of unserviceable material within 50 metres lead as per direction of Engineer - in- charge. | 0.3 | cum
10.05 | Extra for cutting reinforcement bars manually/ by mechanical means in R.C.C. or R.B. work (Payment shall be made on the cross sectional area of R.C.C. or R.B. work) as per direction of Engineer-in-charge. |  | 1 | sqm | 756.99 |  |  | Excess(+) | 1 | Full Conversion | INR | [40 empty] | 756.99 | 756.99 | INR Seven Hundred & Fifty Six and Paise Ninety Nine Only | 10.05 | Extra for cutting reinforcement bars manually/ by mechanical means in R.C.C. or R.B. work (Payment shall be made on the cross sectional area of R.C.C. or R.B. work) as per direction of Engineer-in-charge. | 1 | sqm
10.06 | Demolishing brick work manually/ by mechanical means including stacking of serviceable material and disposal of unserviceable material within 50 metres lead as per direction of Engineer-in-charge. | [53 empty] | 10.06 | Demolishing brick work manually/ by mechanical means including stacking of serviceable material and disposal of unserviceable material within 50 metres lead as per direction of Engineer-in-charge.
10.07 | In cement mortar |  | 0.5 | cum | 1288.82 |  |  | Excess(+) | 1 | Full Conversion | INR | [40 empty] | 644.41 | 644.41 | INR Six Hundred & Forty Four and Paise Forty One Only | 10.07 | In cement mortar | 0.5 | cum
10.08 | Taking out doors, windows and clerestory window shutters (steel or wood) including stacking within 50 metres lead : | [53 empty] | 10.08 | Taking out doors, windows and clerestory window shutters (steel or wood) including stacking within 50 metres lead :
10.09 | Of area 3 sq. metres and below |  | 5 | each | 93.42 |  |  | Excess(+) | 1 | Full Conversion | INR | [40 empty] | 467.1 | 467.1 | INR Four Hundred & Sixty Seven and Paise Ten Only | 10.09 | Of area 3 sq. metres and below | 5 | each
10.1 | Dismantling tile work in floors and roofs laid in cement mortar including stacking material within 50 metres lead. | [53 empty] | 10.1 | Dismantling tile work in floors and roofs laid in cement mortar including stacking material within 50 metres lead.
10.11 | For thickness of tiles 10 mm to 25 mm |  | 36 | sqm | 48.09 |  |  | Excess(+) | 1 | Full Conversion | INR | [40 empty] | 1731.24 | 1731.24 | INR One Thousand Seven Hundred & Thirty One and Paise Twenty Four Only | 10.11 | For thickness of tiles 10 mm to 25 mm | 36 | sqm
10.12 | Dismantling old plaster or skirting raking out joints and cleaning the surface for plaster including disposal of rubbish to the dumping ground within 50 metres lead. |  | 30 | sqm | 34.2 |  |  | Excess(+) | 1 | Full Conversion | INR | [40 empty] | 1026 | 1026 | INR One Thousand &Twenty Six Only | 10.12 | Dismantling old plaster or skirting raking out joints and cleaning the surface for plaster including disposal of rubbish to the dumping ground within 50 metres lead. | 30 | sqm
10.13 | Disposal of building rubbish / malba / similar unserviceable, dismantled or waste materials by mechanical means, including loading, transporting, unloading to approved municipal dumping ground or as approved by Engineer-in-charge, beyond 50 m initial lead, for all leads including all lifts involved. |  | 3 | cum | 121.74 |  |  | Excess(+) | 1 | Full Conversion | INR | [40 empty] | 365.22 | 365.22 | INR Three Hundred & Sixty Five and Paise Twenty Two Only | 10.13 | Disposal of building rubbish / malba / similar unserviceable, dismantled or waste materials by mechanical means, including loading, transporting, unloading to approved municipal dumping ground or as approved by Engineer-in-charge, beyond 50 m initial lead, for all leads including all lifts involved. | 3 | cum
11 | SANITARY INSTALLATIONS | [53 empty] | 11 | SANITARY INSTALLATIONS
11.01 | Providing and fixing wash basin with C.I. brackets, 15 mm C.P. brass pillar taps, 32 mm C.P. brass waste of standard pattern, including painting of fittings and brackets, cutting and making good the walls wherever require: | [53 empty] | 11.01 | Providing and fixing wash basin with C.I. brackets, 15 mm C.P. brass pillar taps, 32 mm C.P. brass waste of standard pattern, including painting of fittings and brackets, cutting and making good the walls wherever require:
11.02 | White Vitreous China Flat back wash basin size 550x 400 mm with single 15 mm C.P. brass pillar tap |  | 1 | each | 2201.18 |  |  | Excess(+) | 1 | Full Conversion | INR | [40 empty] | 2201.18 | 2201.18 | INR Two Thousand Two Hundred & One and Paise Eighteen Only | 11.02 | White Vitreous China Flat back wash basin size 550x 400 mm with single 15 mm C.P. brass pillar tap | 1 | each
11.03 | Providing and fixing 600x450 mm beveled edge mirror of superior glass (of approved quality) complete with 6 mm thick hard board ground fixed to wooden cleats with C.P. brass screws and washers complete. |  | 1 | each | 1124.99 |  |  | Excess(+) | 1 | Full Conversion | INR | [40 empty] | 1124.99 | 1124.99 | INR One Thousand One Hundred & Twenty Four and Paise Ninety Nine Only | 11.03 | Providing and fixing 600x450 mm beveled edge mirror of superior glass (of approved quality) complete with 6 mm thick hard board ground fixed to wooden cleats with C.P. brass screws and washers complete. | 1 | each
11.04 | Providing and fixing soil, waste and vent pipes : | [53 empty] | 11.04 | Providing and fixing soil, waste and vent pipes :
11.05 | 100 mm dia | [53 empty] | 11.05 | 100 mm dia
11.06 | Centrifugally cast (spun) iron socket & spigot (S&S) pipe as per IS: 3989 |  | 15 | metre | 957.65 |  |  | Excess(+) | 1 | Full Conversion | INR | [40 empty] | 14364.75 | 14364.75 | INR Fourteen Thousand Three Hundred & Sixty Four and Paise Seventy Five Only | 11.06 | Centrifugally cast (spun) iron socket & spigot (S&S) pipe as per IS: 3989 | 15 | metre
11.07 | 75 mm diameter : | [53 empty] | 11.07 | 75 mm diameter :
11.08 | Centrifugally cast (spun) iron socketed pipe as per IS: 3989 |  | 5 | metre | 869.84 |  |  | Excess(+) | 1 | Full Conversion | INR | [40 empty] | 4349.2 | 4349.2 | INR Four Thousand Three Hundred & Forty Nine and Paise Twenty Only | 11.08 | Centrifugally cast (spun) iron socketed pipe as per IS: 3989 | 5 | metre
11.09 | Providing and fixing plain bend of required degree. | [53 empty] | 11.09 | Providing and fixing plain bend of required degree.
11.1 | 100 mm dia | [53 empty] | 11.1 | 100 mm dia
11.11 | Sand cast iron S&S as per IS : 3989 |  | 1 | each | 342.61 |  |  | Excess(+) | 1 | Full Conversion | INR | [40 empty] | 342.61 | 342.61 | INR Three Hundred & Forty Two and Paise Sixty One Only | 11.11 | Sand cast iron S&S as per IS : 3989 | 1 | each
11.12 | Providing and fixing collar : | [53 empty] | 11.12 | Providing and fixing collar :
11.13 | 100 mm | [53 empty] | 11.13 | 100 mm
11.14 | Sand cast iron S&S as per IS - 3989 |  | 4 | each | 359.01 |  |  | Excess(+) | 1 | Full Conversion | INR | [40 empty] | 1436.04 | 1436.04 | INR One Thousand Four Hundred & Thirty Six and Paise Four Only | 11.14 | Sand cast iron S&S as per IS - 3989 | 4 | each
11.15 | 75 mm | [53 empty] | 11.15 | 75 mm
11.16 | Sand cast iron S&S as per IS - 3989 |  | 2 | each | 224.73 |  |  | Excess(+) | 1 | Full Conversion | INR | [40 empty] | 449.46 | 449.46 | INR Four Hundred & Forty Nine and Paise Forty Six Only | 11.16 | Sand cast iron S&S as per IS - 3989 | 2 | each
11.17 | Providing lead caulked joints to sand cast iron/centrifugally cast (spun) iron pipes and fittings of diameter : | [53 empty] | 11.17 | Providing lead caulked joints to sand cast iron/centrifugally cast (spun) iron pipes and fittings of diameter :
11.18 | 100 mm |  | 15 | each | 422.14 |  |  | Excess(+) | 1 | Full Conversion | INR | [40 empty] | 6332.1 | 6332.1 | INR Six Thousand Three Hundred & Thirty Two and Paise Ten Only | 11.18 | 100 mm | 15 | each
11.19 | 75 mm |  | 4 | each | 357.65 |  |  | Excess(+) | 1 | Full Conversion | INR | [40 empty] | 1430.6 | 1430.6 | INR One Thousand Four Hundred & Thirty and Paise Sixty Only | 11.19 | 75 mm | 4 | each
11.2 | Providing and fixing trap of self cleansing design with screwed down or hinged grating with or without vent arm complete, including cost of cutting and making good the walls and floors : | [53 empty] | 11.2 | Providing and fixing trap of self cleansing design with screwed down or hinged grating with or without vent arm complete, including cost of cutting and making good the walls and floors :
11.21 | 100 mm inlet and 100 mm outlet | [53 empty] | 11.21 | 100 mm inlet and 100 mm outlet
11.22 | Sand cast iron S&S as per IS: 3989 |  | 1 | each | 1326.22 |  |  | Excess(+) | 1 | Full Conversion | INR | [40 empty] | 1326.22 | 1326.22 | INR One Thousand Three Hundred & Twenty Six and Paise Twenty Two Only | 11.22 | Sand cast iron S&S as per IS: 3989 | 1 | each
11.23 | 100 mm inlet and 75 mm outlet | [53 empty] | 11.23 | 100 mm inlet and 75 mm outlet
11.24 | Sand cast iron S&S as per IS - 3989 |  | 1 | each | 1384.88 |  |  | Excess(+) | 1 | Full Conversion | INR | [40 empty] | 1384.88 | 1384.88 | INR One Thousand Three Hundred & Eighty Four and Paise Eighty Eight Only | 11.24 | Sand cast iron S&S as per IS - 3989 | 1 | each
12 | WATER SUPPLY | [53 empty] | 12 | WATER SUPPLY
12.01 | Providing and fixing G.I. Pipes complete with G.I. fittings and clamps, i/c making good the walls etc. concealed pipe, including painting with anti corrosive bitumastic paint, cutting chases and making good the wall : | [53 empty] | 12.01 | Providing and fixing G.I. Pipes complete with G.I. fittings and clamps, i/c making good the walls etc. concealed pipe, including painting with anti corrosive bitumastic paint, cutting chases and making good the wall :
12.02 | 15 mm dia nominal bore |  | 10 | metre | 392.46 |  |  | Excess(+) | 1 | Full Conversion | INR | [40 empty] | 3924.6 | 3924.6 | INR Three Thousand Nine Hundred & Twenty Four and Paise Sixty Only | 12.02 | 15 mm dia nominal bore | 10 | metre
12.03 | Providing and fixing G.I. pipes complete with G.I. fittings including trenching and refilling etc. External work | [53 empty] | 12.03 | Providing and fixing G.I. pipes complete with G.I. fittings including trenching and refilling etc. External work
12.04 | 32 mm dia nominal bore |  | 2 | metre | 372.38 |  |  | Excess(+) | 1 | Full Conversion | INR | [40 empty] | 744.76 | 744.76 | INR Seven Hundred & Forty Four and Paise Seventy Six Only | 12.04 | 32 mm dia nominal bore | 2 | metre
12.05 | Providing and fixing uplasticised PVC connection pipe with brass unions : | [53 empty] | 12.05 | Providing and fixing uplasticised PVC connection pipe with brass unions :
12.06 | 45 cm length | [53 empty] | 12.06 | 45 cm length
12.07 | 15 mm nominal bore |  | 3 | each | 72.78 |  |  | Excess(+) | 1 | Full Conversion | INR | [40 empty] | 218.34 | 218.34 | INR Two Hundred & Eighteen and Paise Thirty Four Only | 12.07 | 15 mm nominal bore | 3 | each
12.08 | Providing and fixing G.I. Union in G.I. pipe including cutting and threading the pipe and making long screws etc. complete (New work) : | [53 empty] | 12.08 | Providing and fixing G.I. Union in G.I. pipe including cutting and threading the pipe and making long screws etc. complete (New work) :
12.09 | 15 mm nominal bore |  | 1 | each | 206.71 |  |  | Excess(+) | 1 | Full Conversion | INR | [40 empty] | 206.71 | 206.71 | INR Two Hundred & Six and Paise Seventy One Only | 12.09 | 15 mm nominal bore | 1 | each
12.1 | Providing and fixing C.P. brass bib cock of approved quality conforming to IS:8931 : | [53 empty] | 12.1 | Providing and fixing C.P. brass bib cock of approved quality conforming to IS:8931 :
12.11 | 15 mm nominal bore |  | 1 | each | 367.34 |  |  | Excess(+) | 1 | Full Conversion | INR | [40 empty] | 367.34 | 367.34 | INR Three Hundred & Sixty Seven and Paise Thirty Four Only | 12.11 | 15 mm nominal bore | 1 | each
12.12 | Providing and fixing C.P. brass long body bib cock of approved quality conforming to IS standards and weighing not less than 690 gms. | [53 empty] | 12.12 | Providing and fixing C.P. brass long body bib cock of approved quality conforming to IS standards and weighing not less than 690 gms.
12.13 | 15 mm nominal bore |  | 3 | each | 484.31 |  |  | Excess(+) | 1 | Full Conversion | INR | [40 empty] | 1452.93 | 1452.93 | INR One Thousand Four Hundred & Fifty Two and Paise Ninety Three Only | 12.13 | 15 mm nominal bore | 3 | each
12.14 | Providing and fixing C.P. brass stop cock (concealed) of standard design and of approved make conforming to IS:8931. | [53 empty] | 12.14 | Providing and fixing C.P. brass stop cock (concealed) of standard design and of approved make conforming to IS:8931.
12.15 | 15 mm nominal bore |  | 1 | each | 531.57 |  |  | Excess(+) | 1 | Full Conversion | INR | [40 empty] | 531.57 | 531.57 | INR Five Hundred & Thirty One and Paise Fifty Seven Only | 12.15 | 15 mm nominal bore | 1 | each
12.16 | Providing and fixing C.P. brass angle valve for basin mixer and geyser points of approved quality conforming to IS:8931 | [53 empty] | 12.16 | Providing and fixing C.P. brass angle valve for basin mixer and geyser points of approved quality conforming to IS:8931
12.17 | 15mm nominal bore |  | 4 | each | 466.46 |  |  | Excess(+) | 1 | Full Conversion | INR | [40 empty] | 1865.84 | 1865.84 | INR One Thousand Eight Hundred & Sixty Five and Paise Eighty Four Only | 12.17 | 15mm nominal bore | 4 | each
12.18 | Providing and fixing C.P. Brass extension nipple (size 15mmx50mm) of approved make and quality as per direction of Engineer-in-charge. |  | 10 | each | 53.7 |  |  | Excess(+) | 1 | Full Conversion | INR | [40 empty] | 537 | 537 | INR Five Hundred & Thirty Seven Only | 12.18 | Providing and fixing C.P. Brass extension nipple (size 15mmx50mm) of approved make and quality as per direction of Engineer-in-charge. | 10 | each
12.19 | Cutting holes up to 30x30 cm in walls including making good the same: | [53 empty] | 12.19 | Cutting holes up to 30x30 cm in walls including making good the same:
12.2 | With common burnt clay F.P.S. (non modular) bricks |  | 2 | each | 286.94 |  |  | Excess(+) | 1 | Full Conversion | INR | [40 empty] | 573.88 | 573.88 | INR Five Hundred & Seventy Three and Paise Eighty Eight Only | 12.2 | With common burnt clay F.P.S. (non modular) bricks | 2 | each
12.21 | Making chases up to 7.5x7.5 cm in walls including making good and finishing with matching surface after housing G.I. pipe etc. |  | 10 | metre | 135.16 |  |  | Excess(+) | 1 | Full Conversion | INR | [40 empty] | 1351.6 | 1351.6 | INR One Thousand Three Hundred & Fifty One and Paise Sixty Only | 12.21 | Making chases up to 7.5x7.5 cm in walls including making good and finishing with matching surface after housing G.I. pipe etc. | 10 | metre
13 | NEW TECHNOLOGIES AND MATERIALS | [53 empty] | 13 | NEW TECHNOLOGIES AND MATERIALS
13.01 | Providing, mixing and applying bonding coat of approved adhesive on chipped portion of RCC as per specifications and direction of Engineer-In-charge complete in all respect. | [53 empty] | 13.01 | Providing, mixing and applying bonding coat of approved adhesive on chipped portion of RCC as per specifications and direction of Engineer-In-charge complete in all respect.
13.02 | Epoxy bonding adhesive having coverage 2.20 sqm/kg of approved make |  | 2 | sqm | 340.64 |  |  | Excess(+) | 1 | Full Conversion | INR | [40 empty] | 681.28 | 681.28 | INR Six Hundred & Eighty One and Paise Twenty Eight Only | 13.02 | Epoxy bonding adhesive having coverage 2.20 sqm/kg of approved make | 2 | sqm
14 | MINOR CIVIL MAINTENANCE WORK: | [53 empty] | 14 | MINOR CIVIL MAINTENANCE WORK:
14.01 | "Providing and laying in position cement concrete of specified grade excluding the cost of centering and shuttering - All work up to plinth level : 1:5:10 (1 cement : 5 coarse sand (zone-III) derived from natural sources: 10 graded brick aggregate 40 mm nominal size derived from natural sources) |  | 0.5 | Cum | 4942.04 |  |  | Excess(+) | 1 | Full Conversion | INR | [40 empty] | 2471.02 | 2471.02 | INR Two Thousand Four Hundred & Seventy One and Paise Two Only | 14.01 | "Providing and laying in position cement concrete of specified grade excluding the cost of centering and shuttering - All work up to plinth level : 1:5:10 (1 cement : 5 coarse sand (zone-III) derived from natural sources: 10 graded brick aggregate 40 mm nominal size derived from natural sources) | 0.5 | Cum
14.02 | "P/F C.P brass towel rod complete with two C.P.brass brackets fixed to wooden cleats with C.P. brass screws of approved quality size of 600 x 20 mm. |  | 1 | Each | 422.32 |  |  | Excess(+) | 1 | Full Conversion | INR | [40 empty] | 422.32 | 422.32 | INR Four Hundred & Twenty Two and Paise Thirty Two Only | 14.02 | "P/F C.P brass towel rod complete with two C.P.brass brackets fixed to wooden cleats with C.P. brass screws of approved quality size of 600 x 20 mm. | 1 | Each
14.03 | "Providing and fixing C.P. grating with or without hole for waste pipe for floor/ nahani trap 100 mm dia. weight not less than 100 grams. |  | 4 | Each | 58.66 |  |  | Excess(+) | 1 | Full Conversion | INR | [40 empty] | 234.64 | 234.64 | INR Two Hundred & Thirty Four and Paise Sixty Four Only | 14.03 | "Providing and fixing C.P. grating with or without hole for waste pipe for floor/ nahani trap 100 mm dia. weight not less than 100 grams. | 4 | Each
14.04 | "Providing and fixing C.P flange for C.P bib cock/C.P angle stop cock. |  | 10 | Each | 29.33 |  |  | Excess(+) | 1 | Full Conversion | INR | [40 empty] | 293.3 | 293.3 | INR Two Hundred & Ninety Three and Paise Thirty Only | 14.04 | "Providing and fixing C.P flange for C.P bib cock/C.P angle stop cock. | 10 | Each
14.05 | "Providing and fixing C.P Brass shower rose 15 mm or 20 mm inlet with shower arm (a) 75 mm dia fancy type. |  | 1 | Each | 504.44 |  |  | Excess(+) | 1 | Full Conversion | INR | [40 empty] | 504.44 | 504.44 | INR Five Hundred & Four and Paise Forty Four Only | 14.05 | "Providing and fixing C.P Brass shower rose 15 mm or 20 mm inlet with shower arm (a) 75 mm dia fancy type. | 1 | Each
Total in Figures | [51 empty] | 268523.99 | 268523.99 | INR Two Lakh Sixty Eight Thousand Five Hundred & Twenty Three and Paise Ninety Nine Only
Quoted Rate in Figures |  |  |  | Select | [47 empty] | 0 | 0 | INR Zero Only
Quoted Rate in Words |  | INR Zero Only
Note on K17: gepadmin: 1. If you choose "Full Conversion" then Column BA (AMOUNT) and Column BB (TAXES) BOTH values will be convert based on selected Currency in (Column L). 2. If you choose "Partial Conversion" then Column BA (AMOUNT) only will be converted based on selected currency (Column L) and Column BB (TAXES) value (INR) will be added to the converted values.
Note on K19: gepadmin: 1. If you choose "Full Conversion" then Column BA (AMOUNT) and Column BB (TAXES) BOTH values will be convert based on selected Currency in (Column L). 2. If you choose "Partial Conversion" then Column BA (AMOUNT) only will be converted based on selected currency (Column L) and Column BB (TAXES) value (INR) will be added to the converted values.
Note on K21: gepadmin: 1. If you choose "Full Conversion" then Column BA (AMOUNT) and Column BB (TAXES) BOTH values will be convert based on selected Currency in (Column L). 2. If you choose "Partial Conversion" then Column BA (AMOUNT) only will be converted based on selected currency (Column L) and Column BB (TAXES) value (INR) will be added to the converted values.
Note on K23: gepadmin: 1. If you choose "Full Conversion" then Column BA (AMOUNT) and Column BB (TAXES) BOTH values will be convert based on selected Currency in (Column L). 2. If you choose "Partial Conversion" then Column BA (AMOUNT) only will be converted based on selected currency (Column L) and Column BB (TAXES) value (INR) will be added to the converted values.
Note on K48: gepadmin: 1. If you choose "Full Conversion" then Column BA (AMOUNT) and Column BB (TAXES) BOTH values will be convert based on selected Currency in (Column L). 2. If you choose "Partial Conversion" then Column BA (AMOUNT) only will be converted based on selected currency (Column L) and Column BB (TAXES) value (INR) will be added to the converted values.
Note on K50: gepadmin: 1. If you choose "Full Conversion" then Column BA (AMOUNT) and Column BB (TAXES) BOTH values will be convert based on selected Currency in (Column L). 2. If you choose "Partial Conversion" then Column BA (AMOUNT) only will be converted based on selected currency (Column L) and Column BB (TAXES) value (INR) will be added to the converted values.
Note on K15: gepadmin: 1. If you choose "Full Conversion" then Column BA (AMOUNT) and Column BB (TAXES) BOTH values will be convert based on selected Currency in (Column L). 2. If you choose "Partial Conversion" then Column BA (AMOUNT) only will be converted based on selected currency (Column L) and Column BB (TAXES) value (INR) will be added to the converted values.
Note on K52: gepadmin: 1. If you choose "Full Conversion" then Column BA (AMOUNT) and Column BB (TAXES) BOTH values will be convert based on selected Currency in (Column L). 2. If you choose "Partial Conversion" then Column BA (AMOUNT) only will be converted based on selected currency (Column L) and Column BB (TAXES) value (INR) will be added to the converted values.
Note on K54: gepadmin: 1. If you choose "Full Conversion" then Column BA (AMOUNT) and Column BB (TAXES) BOTH values will be convert based on selected Currency in (Column L). 2. If you choose "Partial Conversion" then Column BA (AMOUNT) only will be converted based on selected currency (Column L) and Column BB (TAXES) value (INR) will be added to the converted values.
Note on K56: gepadmin: 1. If you choose "Full Conversion" then Column BA (AMOUNT) and Column BB (TAXES) BOTH values will be convert based on selected Currency in (Column L). 2. If you choose "Partial Conversion" then Column BA (AMOUNT) only will be converted based on selected currency (Column L) and Column BB (TAXES) value (INR) will be added to the converted values.
Note on K58: gepadmin: 1. If you choose "Full Conversion" then Column BA (AMOUNT) and Column BB (TAXES) BOTH values will be convert based on selected Currency in (Column L). 2. If you choose "Partial Conversion" then Column BA (AMOUNT) only will be converted based on selected currency (Column L) and Column BB (TAXES) value (INR) will be added to the converted values.
Note on K60: gepadmin: 1. If you choose "Full Conversion" then Column BA (AMOUNT) and Column BB (TAXES) BOTH values will be convert based on selected Currency in (Column L). 2. If you choose "Partial Conversion" then Column BA (AMOUNT) only will be converted based on selected currency (Column L) and Column BB (TAXES) value (INR) will be added to the converted values.
Note on K26: gepadmin: 1. If you choose "Full Conversion" then Column BA (AMOUNT) and Column BB (TAXES) BOTH values will be convert based on selected Currency in (Column L). 2. If you choose "Partial Conversion" then Column BA (AMOUNT) only will be converted based on selected currency (Column L) and Column BB (TAXES) value (INR) will be added to the converted values.
Note on K30: gepadmin: 1. If you choose "Full Conversion" then Column BA (AMOUNT) and Column BB (TAXES) BOTH values will be convert based on selected Currency in (Column L). 2. If you choose "Partial Conversion" then Column BA (AMOUNT) only will be converted based on selected currency (Column L) and Column BB (TAXES) value (INR) will be added to the converted values.
Note on K42: gepadmin: 1. If you choose "Full Conversion" then Column BA (AMOUNT) and Column BB (TAXES) BOTH values will be convert based on selected Currency in (Column L). 2. If you choose "Partial Conversion" then Column BA (AMOUNT) only will be converted based on selected currency (Column L) and Column BB (TAXES) value (INR) will be added to the converted values.
Note on K43: gepadmin: 1. If you choose "Full Conversion" then Column BA (AMOUNT) and Column BB (TAXES) BOTH values will be convert based on selected Currency in (Column L). 2. If you choose "Partial Conversion" then Column BA (AMOUNT) only will be converted based on selected currency (Column L) and Column BB (TAXES) value (INR) will be added to the converted values.
Note on K45: gepadmin: 1. If you choose "Full Conversion" then Column BA (AMOUNT) and Column BB (TAXES) BOTH values will be convert based on selected Currency in (Column L). 2. If you choose "Partial Conversion" then Column BA (AMOUNT) only will be converted based on selected currency (Column L) and Column BB (TAXES) value (INR) will be added to the converted values.
Note on K46: gepadmin: 1. If you choose "Full Conversion" then Column BA (AMOUNT) and Column BB (TAXES) BOTH values will be convert based on selected Currency in (Column L). 2. If you choose "Partial Conversion" then Column BA (AMOUNT) only will be converted based on selected currency (Column L) and Column BB (TAXES) value (INR) will be added to the converted values.
Note on K37: gepadmin: 1. If you choose "Full Conversion" then Column BA (AMOUNT) and Column BB (TAXES) BOTH values will be convert based on selected Currency in (Column L). 2. If you choose "Partial Conversion" then Column BA (AMOUNT) only will be converted based on selected currency (Column L) and Column BB (TAXES) value (INR) will be added to the converted values.
Note on K39: gepadmin: 1. If you choose "Full Conversion" then Column BA (AMOUNT) and Column BB (TAXES) BOTH values will be convert based on selected Currency in (Column L). 2. If you choose "Partial Conversion" then Column BA (AMOUNT) only will be converted based on selected currency (Column L) and Column BB (TAXES) value (INR) will be added to the converted values.
Note on K40: gepadmin: 1. If you choose "Full Conversion" then Column BA (AMOUNT) and Column BB (TAXES) BOTH values will be convert based on selected Currency in (Column L). 2. If you choose "Partial Conversion" then Column BA (AMOUNT) only will be converted based on selected currency (Column L) and Column BB (TAXES) value (INR) will be added to the converted values.
Note on K32: gepadmin: 1. If you choose "Full Conversion" then Column BA (AMOUNT) and Column BB (TAXES) BOTH values will be convert based on selected Currency in (Column L). 2. If you choose "Partial Conversion" then Column BA (AMOUNT) only will be converted based on selected currency (Column L) and Column BB (TAXES) value (INR) will be added to the converted values.
Note on K33: gepadmin: 1. If you choose "Full Conversion" then Column BA (AMOUNT) and Column BB (TAXES) BOTH values will be convert based on selected Currency in (Column L). 2. If you choose "Partial Conversion" then Column BA (AMOUNT) only will be converted based on selected currency (Column L) and Column BB (TAXES) value (INR) will be added to the converted values.
Note on K62: gepadmin: 1. If you choose "Full Conversion" then Column BA (AMOUNT) and Column BB (TAXES) BOTH values will be convert based on selected Currency in (Column L). 2. If you choose "Partial Conversion" then Column BA (AMOUNT) only will be converted based on selected currency (Column L) and Column BB (TAXES) value (INR) will be added to the converted values.
Note on K63: gepadmin: 1. If you choose "Full Conversion" then Column BA (AMOUNT) and Column BB (TAXES) BOTH values will be convert based on selected Currency in (Column L). 2. If you choose "Partial Conversion" then Column BA (AMOUNT) only will be converted based on selected currency (Column L) and Column BB (TAXES) value (INR) will be added to the converted values.
Note on K66: gepadmin: 1. If you choose "Full Conversion" then Column BA (AMOUNT) and Column BB (TAXES) BOTH values will be convert based on selected Currency in (Column L). 2. If you choose "Partial Conversion" then Column BA (AMOUNT) only will be converted based on selected currency (Column L) and Column BB (TAXES) value (INR) will be added to the converted values.
Note on K68: gepadmin: 1. If you choose "Full Conversion" then Column BA (AMOUNT) and Column BB (TAXES) BOTH values will be convert based on selected Currency in (Column L). 2. If you choose "Partial Conversion" then Column BA (AMOUNT) only will be converted based on selected currency (Column L) and Column BB (TAXES) value (INR) will be added to the converted values.
Note on K70: gepadmin: 1. If you choose "Full Conversion" then Column BA (AMOUNT) and Column BB (TAXES) BOTH values will be convert based on selected Currency in (Column L). 2. If you choose "Partial Conversion" then Column BA (AMOUNT) only will be converted based on selected currency (Column L) and Column BB (TAXES) value (INR) will be added to the converted values.
Note on K72: gepadmin: 1. If you choose "Full Conversion" then Column BA (AMOUNT) and Column BB (TAXES) BOTH values will be convert based on selected Currency in (Column L). 2. If you choose "Partial Conversion" then Column BA (AMOUNT) only will be converted based on selected currency (Column L) and Column BB (TAXES) value (INR) will be added to the converted values.
Note on K74: gepadmin: 1. If you choose "Full Conversion" then Column BA (AMOUNT) and Column BB (TAXES) BOTH values will be convert based on selected Currency in (Column L). 2. If you choose "Partial Conversion" then Column BA (AMOUNT) only will be converted based on selected currency (Column L) and Column BB (TAXES) value (INR) will be added to the converted values.
Note on K76: gepadmin: 1. If you choose "Full Conversion" then Column BA (AMOUNT) and Column BB (TAXES) BOTH values will be convert based on selected Currency in (Column L). 2. If you choose "Partial Conversion" then Column BA (AMOUNT) only will be converted based on selected currency (Column L) and Column BB (TAXES) value (INR) will be added to the converted values.
Note on K77: gepadmin: 1. If you choose "Full Conversion" then Column BA (AMOUNT) and Column BB (TAXES) BOTH values will be convert based on selected Currency in (Column L). 2. If you choose "Partial Conversion" then Column BA (AMOUNT) only will be converted based on selected currency (Column L) and Column BB (TAXES) value (INR) will be added to the converted values.
Note on K79: gepadmin: 1. If you choose "Full Conversion" then Column BA (AMOUNT) and Column BB (TAXES) BOTH values will be convert based on selected Currency in (Column L). 2. If you choose "Partial Conversion" then Column BA (AMOUNT) only will be converted based on selected currency (Column L) and Column BB (TAXES) value (INR) will be added to the converted values.
Note on K81: gepadmin: 1. If you choose "Full Conversion" then Column BA (AMOUNT) and Column BB (TAXES) BOTH values will be convert based on selected Currency in (Column L). 2. If you choose "Partial Conversion" then Column BA (AMOUNT) only will be converted based on selected currency (Column L) and Column BB (TAXES) value (INR) will be added to the converted values.
Note on K82: gepadmin: 1. If you choose "Full Conversion" then Column BA (AMOUNT) and Column BB (TAXES) BOTH values will be convert based on selected Currency in (Column L). 2. If you choose "Partial Conversion" then Column BA (AMOUNT) only will be converted based on selected currency (Column L) and Column BB (TAXES) value (INR) will be added to the converted values.
Note on K84: gepadmin: 1. If you choose "Full Conversion" then Column BA (AMOUNT) and Column BB (TAXES) BOTH values will be convert based on selected Currency in (Column L). 2. If you choose "Partial Conversion" then Column BA (AMOUNT) only will be converted based on selected currency (Column L) and Column BB (TAXES) value (INR) will be added to the converted values.
Note on K87: gepadmin: 1. If you choose "Full Conversion" then Column BA (AMOUNT) and Column BB (TAXES) BOTH values will be convert based on selected Currency in (Column L). 2. If you choose "Partial Conversion" then Column BA (AMOUNT) only will be converted based on selected currency (Column L) and Column BB (TAXES) value (INR) will be added to the converted values.
Note on K89: gepadmin: 1. If you choose "Full Conversion" then Column BA (AMOUNT) and Column BB (TAXES) BOTH values will be convert based on selected Currency in (Column L). 2. If you choose "Partial Conversion" then Column BA (AMOUNT) only will be converted based on selected currency (Column L) and Column BB (TAXES) value (INR) will be added to the converted values.
Note on K90: gepadmin: 1. If you choose "Full Conversion" then Column BA (AMOUNT) and Column BB (TAXES) BOTH values will be convert based on selected Currency in (Column L). 2. If you choose "Partial Conversion" then Column BA (AMOUNT) only will be converted based on selected currency (Column L) and Column BB (TAXES) value (INR) will be added to the converted values.
Note on K91: gepadmin: 1. If you choose "Full Conversion" then Column BA (AMOUNT) and Column BB (TAXES) BOTH values will be convert based on selected Currency in (Column L). 2. If you choose "Partial Conversion" then Column BA (AMOUNT) only will be converted based on selected currency (Column L) and Column BB (TAXES) value (INR) will be added to the converted values.
Note on K94: gepadmin: 1. If you choose "Full Conversion" then Column BA (AMOUNT) and Column BB (TAXES) BOTH values will be convert based on selected Currency in (Column L). 2. If you choose "Partial Conversion" then Column BA (AMOUNT) only will be converted based on selected currency (Column L) and Column BB (TAXES) value (INR) will be added to the converted values.
Note on K95: gepadmin: 1. If you choose "Full Conversion" then Column BA (AMOUNT) and Column BB (TAXES) BOTH values will be convert based on selected Currency in (Column L). 2. If you choose "Partial Conversion" then Column BA (AMOUNT) only will be converted based on selected currency (Column L) and Column BB (TAXES) value (INR) will be added to the converted values.
Note on K96: gepadmin: 1. If you choose "Full Conversion" then Column BA (AMOUNT) and Column BB (TAXES) BOTH values will be convert based on selected Currency in (Column L). 2. If you choose "Partial Conversion" then Column BA (AMOUNT) only will be converted based on selected currency (Column L) and Column BB (TAXES) value (INR) will be added to the converted values.
Note on K97: gepadmin: 1. If you choose "Full Conversion" then Column BA (AMOUNT) and Column BB (TAXES) BOTH values will be convert based on selected Currency in (Column L). 2. If you choose "Partial Conversion" then Column BA (AMOUNT) only will be converted based on selected currency (Column L) and Column BB (TAXES) value (INR) will be added to the converted values.
Note on K99: gepadmin: 1. If you choose "Full Conversion" then Column BA (AMOUNT) and Column BB (TAXES) BOTH values will be convert based on selected Currency in (Column L). 2. If you choose "Partial Conversion" then Column BA (AMOUNT) only will be converted based on selected currency (Column L) and Column BB (TAXES) value (INR) will be added to the converted values.
Note on K101: gepadmin: 1. If you choose "Full Conversion" then Column BA (AMOUNT) and Column BB (TAXES) BOTH values will be convert based on selected Currency in (Column L). 2. If you choose "Partial Conversion" then Column BA (AMOUNT) only will be converted based on selected currency (Column L) and Column BB (TAXES) value (INR) will be added to the converted values.
Note on K103: gepadmin: 1. If you choose "Full Conversion" then Column BA (AMOUNT) and Column BB (TAXES) BOTH values will be convert based on selected Currency in (Column L). 2. If you choose "Partial Conversion" then Column BA (AMOUNT) only will be converted based on selected currency (Column L) and Column BB (TAXES) value (INR) will be added to the converted values.
Note on K104: gepadmin: 1. If you choose "Full Conversion" then Column BA (AMOUNT) and Column BB (TAXES) BOTH values will be convert based on selected Currency in (Column L). 2. If you choose "Partial Conversion" then Column BA (AMOUNT) only will be converted based on selected currency (Column L) and Column BB (TAXES) value (INR) will be added to the converted values.
Note on K105: gepadmin: 1. If you choose "Full Conversion" then Column BA (AMOUNT) and Column BB (TAXES) BOTH values will be convert based on selected Currency in (Column L). 2. If you choose "Partial Conversion" then Column BA (AMOUNT) only will be converted based on selected currency (Column L) and Column BB (TAXES) value (INR) will be added to the converted values.
Note on K108: gepadmin: 1. If you choose "Full Conversion" then Column BA (AMOUNT) and Column BB (TAXES) BOTH values will be convert based on selected Currency in (Column L). 2. If you choose "Partial Conversion" then Column BA (AMOUNT) only will be converted based on selected currency (Column L) and Column BB (TAXES) value (INR) will be added to the converted values.
Note on K109: gepadmin: 1. If you choose "Full Conversion" then Column BA (AMOUNT) and Column BB (TAXES) BOTH values will be convert based on selected Currency in (Column L). 2. If you choose "Partial Conversion" then Column BA (AMOUNT) only will be converted based on selected currency (Column L) and Column BB (TAXES) value (INR) will be added to the converted values.
Note on K112: gepadmin: 1. If you choose "Full Conversion" then Column BA (AMOUNT) and Column BB (TAXES) BOTH values will be convert based on selected Currency in (Column L). 2. If you choose "Partial Conversion" then Column BA (AMOUNT) only will be converted based on selected currency (Column L) and Column BB (TAXES) value (INR) will be added to the converted values.
Note on K114: gepadmin: 1. If you choose "Full Conversion" then Column BA (AMOUNT) and Column BB (TAXES) BOTH values will be convert based on selected Currency in (Column L). 2. If you choose "Partial Conversion" then Column BA (AMOUNT) only will be converted based on selected currency (Column L) and Column BB (TAXES) value (INR) will be added to the converted values.
Note on K117: gepadmin: 1. If you choose "Full Conversion" then Column BA (AMOUNT) and Column BB (TAXES) BOTH values will be convert based on selected Currency in (Column L). 2. If you choose "Partial Conversion" then Column BA (AMOUNT) only will be converted based on selected currency (Column L) and Column BB (TAXES) value (INR) will be added to the converted values.
Note on K120: gepadmin: 1. If you choose "Full Conversion" then Column BA (AMOUNT) and Column BB (TAXES) BOTH values will be convert based on selected Currency in (Column L). 2. If you choose "Partial Conversion" then Column BA (AMOUNT) only will be converted based on selected currency (Column L) and Column BB (TAXES) value (INR) will be added to the converted values.
Note on K122: gepadmin: 1. If you choose "Full Conversion" then Column BA (AMOUNT) and Column BB (TAXES) BOTH values will be convert based on selected Currency in (Column L). 2. If you choose "Partial Conversion" then Column BA (AMOUNT) only will be converted based on selected currency (Column L) and Column BB (TAXES) value (INR) will be added to the converted values.
Note on K124: gepadmin: 1. If you choose "Full Conversion" then Column BA (AMOUNT) and Column BB (TAXES) BOTH values will be convert based on selected Currency in (Column L). 2. If you choose "Partial Conversion" then Column BA (AMOUNT) only will be converted based on selected currency (Column L) and Column BB (TAXES) value (INR) will be added to the converted values.
Note on K125: gepadmin: 1. If you choose "Full Conversion" then Column BA (AMOUNT) and Column BB (TAXES) BOTH values will be convert based on selected Currency in (Column L). 2. If you choose "Partial Conversion" then Column BA (AMOUNT) only will be converted based on selected currency (Column L) and Column BB (TAXES) value (INR) will be added to the converted values.
Note on K128: gepadmin: 1. If you choose "Full Conversion" then Column BA (AMOUNT) and Column BB (TAXES) BOTH values will be convert based on selected Currency in (Column L). 2. If you choose "Partial Conversion" then Column BA (AMOUNT) only will be converted based on selected currency (Column L) and Column BB (TAXES) value (INR) will be added to the converted values.
Note on K130: gepadmin: 1. If you choose "Full Conversion" then Column BA (AMOUNT) and Column BB (TAXES) BOTH values will be convert based on selected Currency in (Column L). 2. If you choose "Partial Conversion" then Column BA (AMOUNT) only will be converted based on selected currency (Column L) and Column BB (TAXES) value (INR) will be added to the converted values.
Note on K133: gepadmin: 1. If you choose "Full Conversion" then Column BA (AMOUNT) and Column BB (TAXES) BOTH values will be convert based on selected Currency in (Column L). 2. If you choose "Partial Conversion" then Column BA (AMOUNT) only will be converted based on selected currency (Column L) and Column BB (TAXES) value (INR) will be added to the converted values.
Note on K135: gepadmin: 1. If you choose "Full Conversion" then Column BA (AMOUNT) and Column BB (TAXES) BOTH values will be convert based on selected Currency in (Column L). 2. If you choose "Partial Conversion" then Column BA (AMOUNT) only will be converted based on selected currency (Column L) and Column BB (TAXES) value (INR) will be added to the converted values.
Note on K138: gepadmin: 1. If you choose "Full Conversion" then Column BA (AMOUNT) and Column BB (TAXES) BOTH values will be convert based on selected Currency in (Column L). 2. If you choose "Partial Conversion" then Column BA (AMOUNT) only will be converted based on selected currency (Column L) and Column BB (TAXES) value (INR) will be added to the converted values.
Note on K140: gepadmin: 1. If you choose "Full Conversion" then Column BA (AMOUNT) and Column BB (TAXES) BOTH values will be convert based on selected Currency in (Column L). 2. If you choose "Partial Conversion" then Column BA (AMOUNT) only will be converted based on selected currency (Column L) and Column BB (TAXES) value (INR) will be added to the converted values.
Note on K142: gepadmin: 1. If you choose "Full Conversion" then Column BA (AMOUNT) and Column BB (TAXES) BOTH values will be convert based on selected Currency in (Column L). 2. If you choose "Partial Conversion" then Column BA (AMOUNT) only will be converted based on selected currency (Column L) and Column BB (TAXES) value (INR) will be added to the converted values.
Note on K144: gepadmin: 1. If you choose "Full Conversion" then Column BA (AMOUNT) and Column BB (TAXES) BOTH values will be convert based on selected Currency in (Column L). 2. If you choose "Partial Conversion" then Column BA (AMOUNT) only will be converted based on selected currency (Column L) and Column BB (TAXES) value (INR) will be added to the converted values.
Note on K146: gepadmin: 1. If you choose "Full Conversion" then Column BA (AMOUNT) and Column BB (TAXES) BOTH values will be convert based on selected Currency in (Column L). 2. If you choose "Partial Conversion" then Column BA (AMOUNT) only will be converted based on selected currency (Column L) and Column BB (TAXES) value (INR) will be added to the converted values.
Note on K148: gepadmin: 1. If you choose "Full Conversion" then Column BA (AMOUNT) and Column BB (TAXES) BOTH values will be convert based on selected Currency in (Column L). 2. If you choose "Partial Conversion" then Column BA (AMOUNT) only will be converted based on selected currency (Column L) and Column BB (TAXES) value (INR) will be added to the converted values.
Note on K149: gepadmin: 1. If you choose "Full Conversion" then Column BA (AMOUNT) and Column BB (TAXES) BOTH values will be convert based on selected Currency in (Column L). 2. If you choose "Partial Conversion" then Column BA (AMOUNT) only will be converted based on selected currency (Column L) and Column BB (TAXES) value (INR) will be added to the converted values.
Note on K151: gepadmin: 1. If you choose "Full Conversion" then Column BA (AMOUNT) and Column BB (TAXES) BOTH values will be convert based on selected Currency in (Column L). 2. If you choose "Partial Conversion" then Column BA (AMOUNT) only will be converted based on selected currency (Column L) and Column BB (TAXES) value (INR) will be added to the converted values.
Note on K152: gepadmin: 1. If you choose "Full Conversion" then Column BA (AMOUNT) and Column BB (TAXES) BOTH values will be convert based on selected Currency in (Column L). 2. If you choose "Partial Conversion" then Column BA (AMOUNT) only will be converted based on selected currency (Column L) and Column BB (TAXES) value (INR) will be added to the converted values.
Note on K155: gepadmin: 1. If you choose "Full Conversion" then Column BA (AMOUNT) and Column BB (TAXES) BOTH values will be convert based on selected Currency in (Column L). 2. If you choose "Partial Conversion" then Column BA (AMOUNT) only will be converted based on selected currency (Column L) and Column BB (TAXES) value (INR) will be added to the converted values.
Note on K157: gepadmin: 1. If you choose "Full Conversion" then Column BA (AMOUNT) and Column BB (TAXES) BOTH values will be convert based on selected Currency in (Column L). 2. If you choose "Partial Conversion" then Column BA (AMOUNT) only will be converted based on selected currency (Column L) and Column BB (TAXES) value (INR) will be added to the converted values.
Note on K158: gepadmin: 1. If you choose "Full Conversion" then Column BA (AMOUNT) and Column BB (TAXES) BOTH values will be convert based on selected Currency in (Column L). 2. If you choose "Partial Conversion" then Column BA (AMOUNT) only will be converted based on selected currency (Column L) and Column BB (TAXES) value (INR) will be added to the converted values.
Note on K159: gepadmin: 1. If you choose "Full Conversion" then Column BA (AMOUNT) and Column BB (TAXES) BOTH values will be convert based on selected Currency in (Column L). 2. If you choose "Partial Conversion" then Column BA (AMOUNT) only will be converted based on selected currency (Column L) and Column BB (TAXES) value (INR) will be added to the converted values.
Note on K160: gepadmin: 1. If you choose "Full Conversion" then Column BA (AMOUNT) and Column BB (TAXES) BOTH values will be convert based on selected Currency in (Column L). 2. If you choose "Partial Conversion" then Column BA (AMOUNT) only will be converted based on selected currency (Column L) and Column BB (TAXES) value (INR) will be added to the converted values.
Note on K161: gepadmin: 1. If you choose "Full Conversion" then Column BA (AMOUNT) and Column BB (TAXES) BOTH values will be convert based on selected Currency in (Column L). 2. If you choose "Partial Conversion" then Column BA (AMOUNT) only will be converted based on selected currency (Column L) and Column BB (TAXES) value (INR) will be added to the converted values.

## Macros
Please Enable Macros to View BoQ information