## Sheet1
Bill of Qty
N/W | Setting right of vacant house no.278,288 and 2042
SLNo | Description | Qty | Unit | Rate | Amount | Rate without GST | Amount
1 | CONCRETE WORK
1.1 | Providing and laying in position cement concrete of specified grade excluding the cost of centering and shuttering - All work up to plinth level :
1.1.1 | 1:2:4 (1 cement : 2 coarse sand (zone-III) derived from natural sources: 4 graded stone aggregate 20 mm nominal size derived from natural sources). | 1.5 | cum | 6788.6 | 10183 | 5952.3016 | 8928.4524
2 | REINFORCED CEMENT CONCRETE
2.1 | Reinforced cement concrete work in beams, suspended floors, roofs having slope up to 15° landings, balconies, shelves, chajjas, lintels, bands, plain window sills, staircases and spiral stair cases above plinth level up to floor five level, excluding the cost of centering, shuttering, finishing and reinforcement, with 1:1.5:3 (1 cement: 1.5 coarse sand (zone-III)derived from natural sources: 3 graded stone aggregate 20 mm nominal size derived from natural sources). | 0.5 | cum | 9763.8 | 4882 | 8560.982 | 4280.491
2.2 | Centering and shuttering including strutting, propping etc. and removal of form for
2.2.1 | Shelves (Cast in situ) | 6 | sqm | 693.05 | 4158 | 607.6721 | 3646.0324
2.2.2 | Edges of slabs and breaks in floors and walls
2.2.2.1 | Under 20 cm wide | 10 | metre | 173.25 | 1733 | 151.9071 | 1519.0706
2.3 | Steel reinforcement for R.C.C. work including straightening, cutting, bending, placing in position and binding all complete upto plinth level.
2.3.1 | Thermo-Mechanically Treated bars of grade Fe-500D or more. | 40 | kg | 83.5 | 3340 | 73.2135 | 2928.5401
3 | MASONRY WORK
3.1 | Brick work with common burnt clay F.P.S. (non modular) bricks of class designation 7.5 in superstructure above plinth level up to floor V level in all shapes and sizes in :
3.1.1 | Cement mortar 1:6 (1 cement : 6 coarse sand) | 0.15 | cum | 7590.45 | 1139 | 6655.3705 | 998.3056
3.2 | Half brick masonry with common burnt clay F.P.S. (non modular) bricks of class designation 7.5 in superstructure above plinth level up to floor V level.
3.2.1 | Cement mortar 1:4 (1 cement :4 coarse sand) | 3 | sqm | 932.1 | 2796 | 817.2731 | 2451.8194
4 | CLADDING WORK
4.1 | Providing and fixing 18 mm thick gang saw cut, mirror polished, premoulded and prepolished, machine cut for kitchen platforms, vanity counters, window sills, facias and similar locations of required size, approved shade, colour and texture laid over 20 mm thick base cement mortar 1:4 (1 cement : 4 coarse sand), joints treated with white cement, mixed with matching pigment, epoxy touch ups, including rubbing, curing, moulding and polishing to edges to give high gloss finish etc. complete at all levels.
4.1.1 | Raj Nagar Plain white marble/ Udaipur green marble/ Zebra black marble
4.1.1.1 | Area of slab over 0.50 sqm | 6.5 | sqm | 2552.65 | 16592 | 2238.185 | 14548.2025
4.2 | Providing edge moulding to 18 mm thick marble stone counters, Vanities etc., including machine polishing to edge to give high gloss finish etc. complete as per design approved by Engineer-in-Charge.
4.2.1 | Marble work | 10 | metre | 220.35 | 2204 | 193.2047 | 1932.0473
4.3 | Extra for providing opening of required size & shape for wash basin/ kitchen sink in kitchen platform, vanity counter and similar location in marble/ Granite/ stone work, including necessary holes for pillar taps etc. including moulding, rubbing and polishing of cut edges etc. complete. | 1 | each | 734.55 | 735 | 644.0596 | 644.0596
4.4 | Providing and fixing Ist quality ceramic glazed wall tiles conforming to IS: 15622 (thickness to be specified by the manufacturer), of approved make, in all colours, shades except burgundy, bottle green, black of any size as approved by Engineer-in-Charge, in skirting, risers of steps and dados, over 12 mm thick bed of cement mortar 1:3 (1 cement : 3 coarse sand) and jointing with grey cement slurry @ 3.3kg per sqm, including pointing in white cement mixed with pigment of matching shade complete. | 60 | sqm | 1030.3 | 61818 | 903.3757 | 54202.5427
5 | WOOD AND PVC WORK
5.1 | Providing wood work in frames of doors, windows, clerestory windows and other frames, wrought framed and fixed in position with hold fast lugs or with dash fasteners of required dia & length (hold fast lugs or dash fastener shall be paid for separately).
5.1.1 | Sal wood | 0.19 | cum | 105327.2 | 20012 | 92351.7755 | 17546.8374
5.2 | Providing and fixing glazed shutters for doors, windows and clerestory windows using 4 mm thick float glass panes, including ISI marked M.S. pressed butt hinges bright finished of required size with necessary screws.
5.2.1 | Second class teak wood
5.2.1.1 | 35 mm thick | 6 | sqm | 4353.75 | 26123 | 3817.4046 | 22904.4279
5.3 | Providing and fixing M.S. grills of required pattern in frames of windows etc. with M.S. flats, square or round bars etc. including priming coat with approved steel primer all complete.
5.3.1 | Fixed to openings /wooden frames with rawl plugs screws etc. | 20 | kg | 183.5 | 3670 | 160.8943 | 3217.8869
5.4 | Providing and fixing ISI marked oxidised M.S. sliding door bolts with nuts and screws etc. complete :
5.4.1 | 250x16 mm | 4 | each | 170 | 680 | 149.0574 | 596.2297
5.5 | Providing and fixing ISI marked oxidised M.S. tower bolt black finish, (Barrel type) with necessary screws etc. complete :
5.5.1 | 200x10 mm | 4 | each | 60.55 | 242 | 53.0907 | 212.363
5.5.2 | 150x10 mm | 4 | each | 52.55 | 210 | 46.0763 | 184.3051
5.5.3 | 100x10 mm | 22 | each | 38.7 | 851 | 33.9325 | 746.5147
5.6 | Providing and fixing ISI marked oxidised M.S. handles conforming to IS:4992 with necessary screws etc. complete :
5.6.1 | 125 mm | 8 | each | 34.85 | 279 | 30.5568 | 244.4542
5.6.2 | 100 mm | 21 | each | 27.95 | 587 | 24.5068 | 514.6427
5.7 | Providing and fixing aluminium sliding door bolts, ISI marked anodised (anodic coating not less than grade AC 10 as per IS : 1868), transparent or dyed to required colour or shade, with nuts and screws etc. complete :
5.7.1 | 250x16 mm | 2 | each | 231.7 | 463 | 203.1565 | 406.313
5.8 | Providing and fixing aluminium tower bolts, ISI marked, anodised (anodic coating not less than grade AC 10 as per IS : 1868 ) transparent or dyed to required colour or shade, with necessary screws etc. complete :
5.8.1 | 200x10 mm | 2 | each | 90 | 180 | 78.9128 | 157.8255
5.8.2 | 150x10 mm | 18 | each | 75 | 1350 | 65.7606 | 1183.6914
5.8.3 | 100x10 mm | 12 | each | 58.15 | 698 | 50.9864 | 611.8369
5.9 | Providing and fixing aluminium handles, ISI marked, anodised (anodic coating not less than grade AC 10 as per IS : 1868) transparent or dyed to required colour or shade, with necessary screws etc. complete :
5.9.1 | 125 mm | 4 | each | 59.65 | 239 | 52.3016 | 209.2065
5.9.2 | 100 mm | 10 | each | 52.85 | 529 | 46.3393 | 463.3932
5.1 | Providing and fixing aluminium hanging floor door stopper, ISI marked, anodised (anodic coating not less than grade AC 10 as per IS : 1868) transparent or dyed to required colour and shade, with necessary screws etc. complete.
5.10.1 | Twin rubber stopper | 10 | each | 62.05 | 621 | 54.406 | 544.0596
5.11 | Providing and fixing factory made uPVC door frame made of uPVC extruded sections having an overall dimension as below (tolerance ±1mm), with wall thickness 2.0 mm (± 0.2 mm), corners of the door frame to be Jointed with galvanized brackets and stainless steel screws, joints mitred and Plastic welded. The hinge side vertical of the frames reinforced by galvanized M.S. tube of size 19 X 19 mm and 1mm (± 0.1 mm) wall thickness and 3 nos. stainless steel hinges fixed to the frame complete as per manufacturer’s specification and direction of Engineer- in-charge
5.11.1 | Extruded section profile size 48x40 mm | 20 | metre | 221.65 | 4433 | 194.3446 | 3886.8917
5.12 | Providing and fixing to existing door frames.
5.12.1 | 24 mm thick factory made PVC door shutters made of styles and rails of a uPVC hollow section of size 59x24 mm and wall thickness 2 mm (± 0.2 mm) with inbuilt edging on both sides. The styles and rails mitred and joint at the corners by means of M.S. galvanised/ plastic brackets of size 75x220 mm having wall thickness 1.0 mm and stainless steel screws. The styles of the shutter reinforced by inserting galvanised M.S. tube of size 20x20 mm and 1 mm (± 0.1 mm) wall thickness. The lock rail made up of 'H' section, a uPVC hollow section of size 100x24 mm and 2 mm (± 0.2 mm) wall thickness, fixed to the shutter styles by means of plastic/galvanised M.S. 'U' cleats. The shutter frame filled with a uPVC multi-chambered single panel of size not less than 620 mm, having over all thickness of 20 mm and 1 mm (± 0.1 mm) wall thickness. The panels filled vertically and tie bar at two places by inserting horizontally 6 mm galvanised M.S. rod and fastened with nuts and washers, complete as per manufacturer's specification and direction of Engineer-in-charge. (For W.C. and bathroom door shutter). | 6.5 | sqm | 1760.7 | 11445 | 1543.7966 | 10034.6778
5.13 | Providing and fixing wire gauge shutters using stainless steel grade 304 wire gauge with wire of dia 0.5 mm and average width of aperture 1.4 mm in both directions for doors, windows and clerestory windows with necessary screws :
5.13.1 | 35 mm thick shutters
5.13.1.1 | with ISI marked M.S. pressed butt hinges bright finished of required size
5.13.1.1.1 | Second class teak wood | 6 | sqm | 4352.2 | 26113 | 3816.0456 | 22896.2736
6 | STEEL WORK
6.1 | Structural steel work riveted, bolted or welded in built up sections, trusses and framed work, including cutting, hoisting, fixing in position and applying a priming coat of approved steel primer all complete. | 10 | kg | 101.75 | 1018 | 89.2153 | 892.1526
7 | FLOORING
7.1 | Providing and laying Ceramic glazed floor tiles of size 300x300 mm (thickness to be specified by the manufacturer) of 1st quality conforming to IS : 15622 of approved make in colours such as White, Ivory, Grey, Fume Red Brown, laid on 20 mm thick cement mortar 1:4 (1 Cement : 4 Coarse sand), Jointing with grey cement slurry @ 3.3 kg/sqm including pointing the joints with white cement and matching pigment etc., complete. | 12 | sqm | 926.9 | 11123 | 812.7137 | 9752.5647
7.2 | Providing and laying Vitrified tiles in different sizes (thickness to be specified by manufacturer), with water absorption less than 0.08 % and conforming to I.S. 15622, of approved make, in all colours & shade, in skirting, riser of steps, over 12 mm thick bed of cement mortar 1:3 (1 cement: 3 coarse sand), jointing with grey cement slurry @ 3.3 kg/ sqm including grouting the joint with white cement & matching pigments etc. complete.
7.2.1 | Size of Tile 600x600 mm | 19 | sqm | 1545.85 | 29371 | 1355.4143 | 25752.8715
7.3 | Providing and laying Vitrified tiles in floor with different sizes (thickness to be specified by the manufacturer), with water absorption less than 0.08% and conforming to IS:15622, of approved brand & manufacturer, in all colours and shade, laid with cement based high polymer modified quick set tile adhesive (water based) conforming to IS : 15477, in average 6 mm thickness, including grouting of joints (Payment for grouting of joints to be made separately).
7.3.1 | Size of Tile 600x600 mm | 106 | sqm | 1609.95 | 170655 | 1411.6177 | 149631.4774
8 | FINISHING
8.1 | 12 mm cement plaster of mix :
8.1.1 | 1:6 (1 cement: 6 coarse sand) | 50 | sqm | 263.55 | 13178 | 231.0829 | 11554.1429
8.2 | 15 mm cement plaster on rough side of single or half brick wall of mix:
8.2.1 | 1:6 (1 cement: 6 coarse sand) | 30 | sqm | 303.9 | 9117 | 266.4621 | 7993.8623
8.3 | 6 mm cement plaster of mix :
8.3.1 | 1:3 (1 cement : 3 fine sand) | 15 | sqm | 227.35 | 3410 | 199.3424 | 2990.1359
8.4 | Distempering with 1st quality acrylic distemper (ready mixed) having VOC content less than 50 gms/litre, of approved manufacturer, of required shade and colour complete, as per manufacturer's specification.
8.4.1 | Two or more coats on new work | 705 | sqm | 87.15 | 61441 | 76.4139 | 53871.7668
8.5 | Painting with synthetic enamel paint of approved brand and manufacture to give an even shade :
8.5.1 | Two or more coats on new work | 10 | sqm | 121.55 | 1216 | 106.5761 | 1065.7606
8.6 | Painting with synthetic enamel paint of approved brand and manufacture of required colour to give an even shade :
8.6.1 | Two or more coats on new work over an under coat of suitable shade with ordinary paint of approved brand and manufacture | 35 | sqm | 177.15 | 6200 | 155.3266 | 5436.4314
8.7 | Providing and applying white cement based putty of average thickness 1 mm, of approved brand and manufacturer, over the plastered wall surface to prepare the surface even and smooth complete. | 450 | sqm | 115.15 | 51818 | 100.9645 | 45434.0202
8.8 | White washing with lime to give an even shade :
8.8.1 | Old work (two or more coats) | 171 | sqm | 16.75 | 2864 | 14.6865 | 2511.3985
8.9 | Removing dry or oil bound distemper, water proofing cement paint and the like by scrapping, sand papering and preparing the surface smooth including necessary repairs to scratches etc. complete. | 325 | sqm | 18.25 | 5931 | 16.0018 | 5200.5699
8.1 | Painting with synthetic enamel paint of approved brand and manufacture of required colour to give an even shade :
8.10.1 | One or more coats on old work | 213 | sqm | 79.95 | 17029 | 70.1008 | 14931.4774
9 | REPAIRS TO BUILDING
9.1 | Repairs to plaster of thickness 12 mm to 20 mm in patches of area 2.5 sq.meters and under, including cutting the patch in proper shape, raking out joints and preparing and plastering the surface of the walls complete, including disposal of rubbish to the dumping ground, all complete as per direction of Engineer-in-Charge.
9.1.1 | With cement mortar 1:4 (1cement: 4 coarse sand) | 30 | sqm | 429.6 | 12888 | 376.6769 | 11300.3069
9.2 | Fixing chowkhats in existing opening including embedding chowkhats in floors or walls cutting masonry for holdfasts, embedding hold fasts in cement concrete blocks of size 15 x 10 x 10 cm with cement concrete 1:3:6 (1 cement : 3 coarse sand : 6 graded stone aggregate 20 mm nominal size), painting two coats of approved wood preservative to sides of chowkhats and making good the damages to walls and floors as required complete, including disposal of rubbish to the dumping ground, all complete as per direction of Engineer-in-Charge.
9.2.1 | Window chowkhats | 5 | each | 858.9 | 4295 | 753.0907 | 3765.4537
9.3 | Hacking of CC flooring including cleaning for surface etc. complete as per direction of the Engineer-in-Charge. | 106 | sqm | 2.5 | 265 | 2.192 | 232.3542
9.4 | Taking out existing wooden door shutter, repair by cutting, painting etc. and refixing of repaired door shutters to existing door frames, including replacement of hinges with screws, etc. as required, all complete as per the direction of the Engineer-in-charge. | 11 | each | 297.85 | 3276 | 261.1574 | 2872.7313
10 | DISMANTLING AND DEMOLISHING
10.1 | Demolishing lime concrete manually/ by mechanical means and disposal of material within 50 metres lead as per direction of Engineer- in-charge. | 11 | cum | 607.5 | 6683 | 532.6611 | 5859.2722
10.2 | Demolishing cement concrete manually/ by mechanical means including disposal of material within 50 metres lead as per direction of Engineer - in - charge.
10.2.1 | Nominal concrete 1:3:6 or richer mix (i/c equivalent design mix) | 4 | cum | 1737.45 | 6950 | 1523.4108 | 6093.6431
10.2.2 | Nominal concrete 1:4:8 or leaner mix (i/c equivalent design mix) | 5 | cum | 1072.8 | 5364 | 940.6401 | 4703.2004
10.3 | Demolishing R.C.C. work manually/ by mechanical means including stacking of steel bars and disposal of unserviceable material within 50 metres lead as per direction of Engineer - in- charge. | 0.5 | cum | 2534.7 | 1267 | 2222.4463 | 1111.2231
10.4 | Extra for cutting reinforcement bars manually/ by mechanical means in R.C.C. or R.B. work (Payment shall be made on the cross sectional area of R.C.C. or R.B. work) as per direction of Engineer-in-charge. | 4 | sqm | 863.35 | 3453 | 756.9925 | 3027.9702
10.5 | Demolishing brick work manually/ by mechanical means including stacking of serviceable material and disposal of unserviceable material within 50 metres lead as per direction of Engineer-in-charge.
10.5.1 | In cement mortar | 0.5 | cum | 1469.9 | 735 | 1288.8207 | 644.4103
10.6 | Taking out doors, windows and clerestory window shutters (steel or wood) including stacking within 50 metres lead :
10.6.1 | Of area 3 sq. metres and below | 5 | each | 106.55 | 533 | 93.4239 | 467.1197
10.7 | Dismantling tile work in floors and roofs laid in cement mortar including stacking material within 50 metres lead.
10.7.1 | For thickness of tiles 10 mm to 25 mm | 45 | sqm | 54.85 | 2468 | 48.0929 | 2164.1824
10.8 | Dismantling old plaster or skirting raking out joints and cleaning the surface for plaster including disposal of rubbish to the dumping ground within 50 metres lead. | 95 | sqm | 39 | 3705 | 34.1955 | 3248.5752
10.9 | Disposal of building rubbish / malba / similar unserviceable, dismantled or waste materials by mechanical means, including loading, transporting, unloading to approved municipal dumping ground or as approved by Engineer-in-charge, beyond 50 m initial lead, for all leads including all lifts involved. | 16 | cum | 138.85 | 2222 | 121.7448 | 1947.9176
11 | SANITARY INSTALLATIONS
11.1 | Providing and fixing water closet squatting pan (Indian type W.C. pan ) with 100 mm sand cast Iron P or S trap, 10 litre low level white P.V.C. flushing cistern, including flush pipe, with manually controlled device (handle lever) conforming to IS : 7231, with all fittings and fixtures complete, including cutting and making good the walls and floors wherever required:
11.1.1 | White Vitreous china Orissa pattern W.C. pan of size 580x440 mm with integral type foot rests | 2 | each | 5421.5 | 10843 | 4753.6168 | 9507.2337
11.2 | Providing and fixing wash basin with C.I. brackets, 15 mm C.P. brass pillar taps, 32 mm C.P. brass waste of standard pattern, including painting of fittings and brackets, cutting and making good the walls wherever require:
11.2.1 | White Vitreous China Flat back wash basin size 550x 400 mm with single 15 mm C.P. brass pillar tap | 2 | each | 2510.45 | 5021 | 2201.1837 | 4402.3674
11.3 | Providing and fixing Stainless Steel A ISI 304 (18/8) kitchen sink as per IS:13983 with C.I. brackets and stainless steel plug 40 mm, including painting of fittings and brackets, cutting and making good the walls wherever required :
11.3.1 | Kitchen sink with drain board
11.3.1.1 | 510x1040 mm bowl depth 225 mm | 1 | each | 5851.7 | 5852 | 5130.8198 | 5130.8198
11.4 | Providing and fixing P.V.C. waste pipe for sink or wash basin including P.V.C. waste fittings complete.
11.4.1 | Flexible pipe
11.4.1.1 | 32 mm dia | 4 | each | 101.1 | 404 | 88.6453 | 354.5813
11.5 | Providing and fixing 600x450 mm beveled edge mirror of superior glass (of approved quality) complete with 6 mm thick hard board ground fixed to wooden cleats with C.P. brass screws and washers complete. | 2 | each | 1283.05 | 2566 | 1124.989 | 2249.9781
11.6 | Providing and fixing soil, waste and vent pipes :
11.6.1 | 100 mm dia
11.6.1.1 | Centrifugally cast (spun) iron socket & spigot (S&S) pipe as per IS: 3989 | 20 | metre | 1092.2 | 21844 | 957.6502 | 19153.0031
11.6.2 | 75 mm diameter :
11.6.2.1 | Centrifugally cast (spun) iron socketed pipe as per IS: 3989 | 10 | metre | 992.05 | 9921 | 869.8378 | 8698.3779
11.7 | Providing and fixing M.S. holder-bat clamps of approved design to Sand Cast iron/cast iron (spun) pipe embedded in and including cement concrete blocks 10x10x10 cm of 1:2:4 mix (1 cement : 2 coarse sand : 4 graded stone aggregate 20 mm nominal size), including cost of cutting holes and making good the walls etc. :
11.7.1 | For 100 mm dia pipe | 12 | each | 287.45 | 3449 | 252.0386 | 3024.463
11.8 | Providing and fixing plain bend of required degree.
11.8.1 | 100 mm dia
11.8.1.1 | Sand cast iron S&S as per IS : 3989 | 4 | each | 390.75 | 1563 | 342.6129 | 1370.4516
11.9 | Providing and fixing single equal plain junction of required degree :
11.9.1 | 100x100x100 mm
11.9.1.1 | Sand cast iron S&S as per IS - 3989 | 4 | each | 667.7 | 2671 | 585.445 | 2341.7799
11.1 | Providing and fixing collar :
11.10.1 | 100 mm
11.10.1.1 | Sand cast iron S&S as per IS - 3989 | 8 | each | 409.45 | 3276 | 359.0092 | 2872.0737
11.10.2 | 75 mm
11.10.2.1 | Sand cast iron S&S as per IS - 3989 | 2 | each | 256.3 | 513 | 224.726 | 449.452
11.11 | Providing lead caulked joints to sand cast iron/centrifugally cast (spun) iron pipes and fittings of diameter :
11.11.1 | 100 mm | 20 | each | 481.45 | 9629 | 422.1394 | 8442.7883
11.11.2 | 75 mm | 10 | each | 407.9 | 4079 | 357.6502 | 3576.5015
11.12 | Providing and fixing trap of self cleansing design with screwed down or hinged grating with or without vent arm complete, including cost of cutting and making good the walls and floors :
11.12.1 | 100 mm inlet and 100 mm outlet
11.12.1.1 | Sand cast iron S&S as per IS: 3989 | 2 | each | 1512.55 | 3025 | 1326.2166 | 2652.4331
11.12.2 | 100 mm inlet and 75 mm outlet
11.12.2.1 | Sand cast iron S&S as per IS - 3989 | 2 | each | 1579.45 | 3159 | 1384.8751 | 2769.7501
12 | WATER SUPPLY
12.1 | Providing and fixing G.I. Pipes complete with G.I. fittings and clamps, i/c making good the walls etc. concealed pipe, including painting with anti corrosive bitumastic paint, cutting chases and making good the wall :
12.1.1 | 15 mm dia nominal bore | 20 | metre | 447.6 | 8952 | 392.4594 | 7849.189
12.2 | Providing and fixing G.I. pipes complete with G.I. fittings including trenching and refilling etc. External work
12.2.1 | 32 mm dia nominal bore | 6 | metre | 424.7 | 2548 | 372.3805 | 2234.2832
12.3 | Providing and fixing uplasticised PVC connection pipe with brass unions :
12.3.1 | 45 cm length
12.3.1.1 | 15 mm nominal bore | 9 | each | 83 | 747 | 72.7751 | 654.9759
12.4 | Providing and fixing G.I. Union in G.I. pipe including cutting and threading the pipe and making long screws etc. complete (New work) :
12.4.1 | 15 mm nominal bore | 4 | each | 235.75 | 943 | 206.7076 | 826.8303
12.5 | Providing and fixing C.P. brass bib cock of approved quality conforming to IS:8931 :
12.5.1 | 15 mm nominal bore | 3 | each | 418.95 | 1257 | 367.3389 | 1102.0167
12.6 | Providing and fixing C.P. brass long body bib cock of approved quality conforming to IS standards and weighing not less than 690 gms.
12.6.1 | 15 mm nominal bore | 9 | each | 552.35 | 4971 | 484.3051 | 4358.7462
12.7 | Providing and fixing C.P. brass stop cock (concealed) of standard design and of approved make conforming to IS:8931.
12.7.1 | 15 mm nominal bore | 2 | each | 606.25 | 1213 | 531.5651 | 1063.1302
12.8 | Providing and fixing C.P. brass angle valve for basin mixer and geyser points of approved quality conforming to IS:8931
12.8.1 | 15mm nominal bore | 12 | each | 532 | 6384 | 466.4621 | 5597.5449
12.9 | Providing and fixing C.P. Brass extension nipple (size 15mmx50mm) of approved make and quality as per direction of Engineer-in-charge. | 26 | each | 61.25 | 1593 | 53.7045 | 1396.3174
12.1 | Cutting holes up to 30x30 cm in walls including making good the same:
12.10.1 | With common burnt clay F.P.S. (non modular) bricks | 4 | each | 327.25 | 1309 | 286.9356 | 1147.7422
12.11 | Making chases up to 7.5x7.5 cm in walls including making good and finishing with matching surface after housing G.I. pipe etc. | 20 | metre | 154.15 | 3083 | 135.16 | 2703.2004
13 | WATER PROOFING
13.1 | Providing and laying water proofing treatment in sunken portion of WCs, bathroom etc., by applying cement slurry mixed with water proofing cement compound consisting of applying : (a) First layer of slurry of cement @ 0.488 kg/sqm mixed with water proofing cement compound @ 0.253 kg/ sqm. This layer will be allowed to air cure for 4 hours. (b) Second layer of slurry of cement @ 0.242 kg/sqm mixed with water proofing cement compound @ 0.126 kg/sqm. This layer will be allowed to air cure for 4 hours followed with water curing for 48 hours. The rate includes preparation of surface, treatment and sealing of all joints, corners, junctions of pipes and masonry with polymer mixed slurry. | 14 | sqm | 465.6 | 6518 | 408.242 | 5715.388
13.2 | Providing and laying integral cement based water proofing treatment including preparation of surface as required for treatment of roofs, balconies, terraces etc consisting of following operations: (a) Applying a slurry coat of neat cement using 2.75 kg/sqm of cement admixed with water proofing compound conforming to IS. 2645 and approved by Engineer-in-charge over the RCC slab including adjoining walls upto 300 mm height including cleaning the surface before treatment. (b) Laying brick bats with mortar using broken bricks/brick bats 25 mm to 115 mm size with 50% of cement mortar 1:5 (1 cement : 5 coarse sand) admixed with water proofing compound conforming to IS : 2645 and approved by Engineer-in-charge over 20 mm thick layer of cement mortar of mix 1:5 (1 cement :5 coarse sand ) admixed with water proofing compound conforming to IS : 2645 and approved by Engineer-in-charge to required slope and treating similarly the adjoining walls upto 300 mm height including rounding of junctions of walls and slabs. (c) After two days of proper curing applying a second coat of cement slurry using 2.75 kg/ sqm of cement admixed with water proofing compound conforming to IS : 2645 and approved by Engineer-in-charge. (d) Finishing the surface with 20 mm thick jointless cement mortar of mix 1:4 (1 cement :4 coarse sand) admixed with water proofing compound conforming to IS : 2645 and approved by Engineer-in-charge including laying glass fibre cloth of approved quality in top layer of plaster and finally finishing the surface with trowel with neat cement slurry and making pattern of 300x300 mm square 3 mm deep. (e) The whole terrace so finished shall be flooded with water for a minimum period of two weeks for curing and for final test.“All above operations to be done in order and as directed and specified by the Engineer-in-Charge :
13.2.1 | With average thickness of 120 mm and minimum thickness at khurra as 65 mm. | 72 | sqm | 1398.5 | 100692 | 1226.2166 | 88287.5932
14 | NEW TECHNOLOGIES AND MATERIALS
14.1 | Providing, mixing and applying bonding coat of approved adhesive on chipped portion of RCC as per specifications and direction of Engineer-In-charge complete in all respect.
14.1.1 | Epoxy bonding adhesive having coverage 2.20 sqm/kg of approved make | 5 | sqm | 388.5 | 1943 | 340.6401 | 1703.2004
15 | MINOR CIVIL MAINTENANCE WORK:
15.1 | "Providing and laying in position cement concrete of specified grade excluding the cost of centering and shuttering - All work up to plinth level : 1:5:10 (1 cement : 5 coarse sand (zone-III) derived from natural sources: 10 graded brick aggregate 40 mm nominal size derived from natural sources) | 0.6 | Cum | 5636.4 | 3382 | 4942.043 | 2965.2258
15.2 | "P/F C.P brass towel rod complete with two C.P.brass brackets fixed to wooden cleats with C.P. brass screws of approved quality size of 600 x 20 mm. | 3 | Each | 481.66 | 1445 | 422.3235 | 1266.9706
15.3 | "Providing and fixing C.P. grating with or without hole for waste pipe for floor/ nahani trap 100 mm dia. weight not less than 100 grams. | 6 | Each | 66.9 | 401 | 58.6585 | 351.9509
15.4 | "Providing and fixing C.P flange for C.P bib cock/C.P angle stop cock. | 26 | Each | 33.45 | 870 | 29.3292 | 762.5603
15.5 | "Providing and fixing C.P Brass shower rose 15 mm or 20 mm inlet with shower arm (a) 75 mm dia fancy type. | 3 | Each | 575.31 | 1726 | 504.4367 | 1513.31
15.6 | "Providing and fixing ISI marked flush door shutter non decorative type, core of block board construction with frame of first class hard wood and well matched commercial 3 ply veneering with vertical grains or cross bands and face veneers on both faces of shutters. 35 mm thick including ISI marked M.S butt hinges with necessary screw complete. | 8 | Sqm | 2218.65 | 17749 | 1945.331 | 15562.648
15.7 | "Providing and fixing 15 mm nominal bore C.P brass two way bib cock of L&K or approved equivalent make. | 3 | Each | 1157.5 | 3473 | 1014.9057 | 3044.7172
15.8 | Providing and fixing 15 mm nominal bore two way angle valve of make L&K or approved equivalent make. | 3 | Each | 1157.5 | 3473 | 1014.9057 | 3044.7172
| Total |  |  |  | 909267 |  | 797246.6993
797252.9592