## Sheet1
Original Estimate
N/W | Internal white washing and painting H.No- S-118,S-108,S-406,S-422,D-501 New RA tower & M-4,A-4,K-2 SBRA,1030 Type-1 & Replacement Dameged Entrance door of H.No S-408 New RA tower.
SLNo | Description | Qty | Unit | Rate | Amount | DSR No.
1 | WOOD AND PVC WORK |  |  |  |  | 9
1.1 | Providing and fixing aluminium sliding door bolts, ISI marked anodised (anodic coating not less than grade AC 10 as per IS : 1868), transparent or dyed to required colour or shade, with nuts and screws etc. complete : |  |  |  |  | 9.96
1.1.1 | 250x16 mm | 1 | each | 231.7 | 232 | 9.96.2 | SR
1.2 | Providing and fixing aluminium tower bolts, ISI marked, anodised (anodic coating not less than grade AC 10 as per IS : 1868 ) transparent or dyed to required colour or shade, with necessary screws etc. complete : |  |  |  |  | 9.97
1.2.1 | 200x10 mm | 1 | each | 90 | 90 | 9.97.3 | SR
1.2.2 | 150x10 mm | 1 | each | 75 | 75 | 9.97.4 | SR
1.3 | Providing and fixing aluminium handles, ISI marked, anodised (anodic coating not less than grade AC 10 as per IS : 1868) transparent or dyed to required colour or shade, with necessary screws etc. complete : |  |  |  |  | 9.1
1.3.1 | 125 mm | 2 | each | 59.65 | 119 | 9.100.1 | SR
| Sub-Total |  |  |  | 516
2 | FINISHING |  |  |  |  | 13
2.1 | Distempering with 1st quality acrylic distemper (ready mixed) having VOC content less than 50 gms/litre, of approved manufacturer, of required shade and colour complete, as per manufacturer's specification. |  |  |  |  | 13.42
2.1.1 | Two or more coats on new work | 824 | sqm | 87.15 | 71812 | 13.42.1 | SR
2.2 | Painting with synthetic enamel paint of approved brand and manufacture of required colour to give an even shade : |  |  |  |  | 13.62
2.2.1 | Two or more coats on new work over an under coat of suitable shade with ordinary paint of approved brand and manufacture | 5 | sqm | 177.15 | 886 | 13.62.1 | SR
2.3 | Providing and applying white cement based putty of average thickness 1 mm, of approved brand and manufacturer, over the plastered wall surface to prepare the surface even and smooth complete. | 198 | sqm | 115.15 | 22800 | 13.8 | SR
2.4 | White washing with lime to give an even shade : |  |  |  |  | 13.87
2.4.1 | Old work (two or more coats) | 310 | sqm | 16.75 | 5193 | 13.87.1 | SR
2.5 | Removing dry or oil bound distemper, water proofing cement paint and the like by scrapping, sand papering and preparing the surface smooth including necessary repairs to scratches etc. complete. | 198 | sqm | 18.25 | 3614 | 13.91 | SR
2.6 | Painting with synthetic enamel paint of approved brand and manufacture of required colour to give an even shade : |  |  |  |  | 13.99
2.6.1 | One or more coats on old work | 265 | sqm | 79.95 | 21187 | 13.99.1 | SR
2.7 | Finishing walls with Premium Acrylic Smooth exterior paint with Silicone additives of required shade |  |  |  |  | 13.112
2.7.1 | Old work (Two or more coats applied @ 1.43 ltr/ 10 sqm) over existing cement paint surface | 83 | sqm | 97.75 | 8113 | 13.112.1 | SR
| Sub-Total |  |  |  | 133605
3 | REPAIRS TO BUILDING |  |  |  |  | 14
3.1 | Repairs to plaster of thickness 12 mm to 20 mm in patches of area 2.5 sq.meters and under, including cutting the patch in proper shape, raking out joints and preparing and plastering the surface of the walls complete, including disposal of rubbish to the dumping ground, all complete as per direction of Engineer-in-Charge. |  |  |  |  | 14.1
3.1.1 | With cement mortar 1:4 (1cement: 4 coarse sand) | 12 | sqm | 429.6 | 5155 | 14.1.2 | SR
| Sub-Total |  |  |  | 5155
4 | DISMANTLING AND DEMOLISHING |  |  |  |  | 15
4.1 | Dismantling doors, windows and clerestory windows (steel or wood) shutter including chowkhats, architrave, holdfasts etc. complete and stacking within 50 metres lead : |  |  |  |  | 15.12
4.1.1 | Of area 3 sq. metres and below | 1 | each | 274.5 | 275 | 15.12.1 | SR
| Sub-Total |  |  |  | 275
5 | ALUMINIUM WORK |  |  |  |  | 21
5.1 | Providing and fixing aluminium work for doors, windows, ventilators and partitions with extruded built up standard tubular sections/ appropriate Z sections and other sections of approved make conforming to IS: 733 and IS: 1285, fixing with dash fasteners of required dia and size, including necessary filling up the gaps at junctions, i.e. at top, bottom and sides with required EPDM rubber/ neoprene gasket etc. Aluminium sections shall be smooth, rust free, straight, mitred and jointed mechanically wherever required including cleat angle, Aluminium snap beading for glazing / paneling, C.P. brass / stainless steel screws, all complete as per architectural drawings and the directions of Engineer-in-charge. (Glazing, paneling and dash fasteners to be paid for separately) : |  |  |  |  | 21.1
5.1.1 | For fixed portion |  |  |  |  | 21.1.1
5.1.1.1 | Anodised aluminium (anodised transparent or dyed to required shade according to IS: 1868, Minimum anodic coating of grade AC 15) | 15 | kg | 423.95 | 6359 | 21.1.1.1 | SR
5.2 | Providing and fixing glazing in aluminium door, window, ventilator shutters and partitions etc. with EPDM rubber / neoprene gasket etc. complete as per the architectural drawings and the directions of engineer-in-charge . (Cost of aluminium snap beading shall be paid in basic item): |  |  |  |  | 21.3
5.2.1 | With float glass panes of 5 mm thickness (weight not less than 12.50 kg/sqm) | 0.25 | sqm | 1296.4 | 324 | 21.3.2 | SR
| Sub-Total |  |  |  | 6683
6 | NEW TECHNOLOGIES AND MATERIALS |  |  |  |  | 26
6.1 | Providing, mixing and applying bonding coat of approved adhesive on chipped portion of RCC as per specifications and direction of Engineer-In-charge complete in all respect. |  |  |  |  | 26.31
6.1.1 | SBR Polymer (@10% of cement weight) modified cementitious bond coat @ 2.2 kg cement per sqm of surface area mixed with specified proportion of approved polymer | 5 | sqm | 117.3 | 587 | 26.31.1 | SR
6.1.2 | Epoxy bonding adhesive having coverage 2.20 sqm/kg of approved make | 5 | sqm | 388.5 | 1943 | 26.31.2 | SR
| Sub-Total |  |  |  | 2530
7 | MINOR CIVIL MAINTENANCE WORK: |  |  |  |  | 50
7.1 | "Cutting rubbing and polishing of old mosaic flooring of dado for rubbing and removal of rubbish i/c one coat of cement slurry for final rubbing and polishing. | 30 | Sqm | 79.74 | 2392 | 50.5 | MR
7.2 | "Providing and fixing ISI marked flush door shutter non decorative type, core of block board construction with frame of first class hard wood and well matched commercial 3 ply veneering with vertical grains or cross bands and face veneers on both faces of shutters. 35 mm thick including ISI marked M.S butt hinges with necessary screw complete. | 1.8 | Sqm | 2218.65 | 3994 | 50.1 | MR
| Sub-Total |  |  |  | 6386
| Total |  |  |  | 155150
| Add Contingencies @3% on 155,150.00 |  |  |  | 4654.5
| Grand Total |  |  |  | 159804.5
| Say |  |  |  | 159804

## BOQ
Bill of Qty
N/W | Internal white washing and painting H.No- S-118,S-108,S-406,S-422,D-501 New RA tower & M-4,A-4,K-2 SBRA,1030 Type-1 & Replacement Dameged Entrance door of H.No S-408 New RA tower.
SLNo | Description | Qty | Unit | Rate without GST | Amount
1 | WOOD AND PVC WORK
1.1 | Providing and fixing aluminium sliding door bolts, ISI marked anodised (anodic coating not less than grade AC 10 as per IS : 1868), transparent or dyed to required colour or shade, with nuts and screws etc. complete :
1.1.1 | 250x16 mm | 1 | each | 203.16 | 203.16
1.2 | Providing and fixing aluminium tower bolts, ISI marked, anodised (anodic coating not less than grade AC 10 as per IS : 1868 ) transparent or dyed to required colour or shade, with necessary screws etc. complete :
1.2.1 | 200x10 mm | 1 | each | 78.91 | 78.91
1.2.2 | 150x10 mm | 1 | each | 65.76 | 65.76
1.3 | Providing and fixing aluminium handles, ISI marked, anodised (anodic coating not less than grade AC 10 as per IS : 1868) transparent or dyed to required colour or shade, with necessary screws etc. complete :
1.3.1 | 125 mm | 2 | each | 52.3 | 104.6
Sub-Total
2 | FINISHING
2.1 | Distempering with 1st quality acrylic distemper (ready mixed) having VOC content less than 50 gms/litre, of approved manufacturer, of required shade and colour complete, as per manufacturer's specification.
2.1.1 | Two or more coats on new work | 824 | sqm | 76.41 | 62961.84
2.2 | Painting with synthetic enamel paint of approved brand and manufacture of required colour to give an even shade :
2.2.1 | Two or more coats on new work over an under coat of suitable shade with ordinary paint of approved brand and manufacture | 5 | sqm | 155.33 | 776.65
2.3 | Providing and applying white cement based putty of average thickness 1 mm, of approved brand and manufacturer, over the plastered wall surface to prepare the surface even and smooth complete. | 198 | sqm | 100.96 | 19990.08
2.4 | White washing with lime to give an even shade :
2.4.1 | Old work (two or more coats) | 310 | sqm | 14.69 | 4553.9
2.5 | Removing dry or oil bound distemper, water proofing cement paint and the like by scrapping, sand papering and preparing the surface smooth including necessary repairs to scratches etc. complete. | 198 | sqm | 16 | 3168
2.6 | Painting with synthetic enamel paint of approved brand and manufacture of required colour to give an even shade :
2.6.1 | One or more coats on old work | 265 | sqm | 70.1 | 18576.5
2.7 | Finishing walls with Premium Acrylic Smooth exterior paint with Silicone additives of required shade
2.7.1 | Old work (Two or more coats applied @ 1.43 ltr/ 10 sqm) over existing cement paint surface | 83 | sqm | 85.71 | 7113.93
Sub-Total
3 | REPAIRS TO BUILDING
3.1 | Repairs to plaster of thickness 12 mm to 20 mm in patches of area 2.5 sq.meters and under, including cutting the patch in proper shape, raking out joints and preparing and plastering the surface of the walls complete, including disposal of rubbish to the dumping ground, all complete as per direction of Engineer-in-Charge.
3.1.1 | With cement mortar 1:4 (1cement: 4 coarse sand) | 12 | sqm | 376.68 | 4520.16
Sub-Total
4 | DISMANTLING AND DEMOLISHING
4.1 | Dismantling doors, windows and clerestory windows (steel or wood) shutter including chowkhats, architrave, holdfasts etc. complete and stacking within 50 metres lead :
4.1.1 | Of area 3 sq. metres and below | 1 | each | 240.68 | 240.68
Sub-Total
5 | ALUMINIUM WORK
5.1 | Providing and fixing aluminium work for doors, windows, ventilators and partitions with extruded built up standard tubular sections/ appropriate Z sections and other sections of approved make conforming to IS: 733 and IS: 1285, fixing with dash fasteners of required dia and size, including necessary filling up the gaps at junctions, i.e. at top, bottom and sides with required EPDM rubber/ neoprene gasket etc. Aluminium sections shall be smooth, rust free, straight, mitred and jointed mechanically wherever required including cleat angle, Aluminium snap beading for glazing / paneling, C.P. brass / stainless steel screws, all complete as per architectural drawings and the directions of Engineer-in-charge. (Glazing, paneling and dash fasteners to be paid for separately) :
5.1.1 | For fixed portion
5.1.1.1 | Anodised aluminium (anodised transparent or dyed to required shade according to IS: 1868, Minimum anodic coating of grade AC 15) | 15 | kg | 371.72 | 5575.8
5.2 | Providing and fixing glazing in aluminium door, window, ventilator shutters and partitions etc. with EPDM rubber / neoprene gasket etc. complete as per the architectural drawings and the directions of engineer-in-charge . (Cost of aluminium snap beading shall be paid in basic item):
5.2.1 | With float glass panes of 5 mm thickness (weight not less than 12.50 kg/sqm) | 0.25 | sqm | 1136.69 | 284.1725
Sub-Total
6 | NEW TECHNOLOGIES AND MATERIALS
6.1 | Providing, mixing and applying bonding coat of approved adhesive on chipped portion of RCC as per specifications and direction of Engineer-In-charge complete in all respect.
6.1.1 | SBR Polymer (@10% of cement weight) modified cementitious bond coat @ 2.2 kg cement per sqm of surface area mixed with specified proportion of approved polymer | 5 | sqm | 102.85 | 514.25
6.1.2 | Epoxy bonding adhesive having coverage 2.20 sqm/kg of approved make | 5 | sqm | 340.64 | 1703.2
Sub-Total
7 | MINOR CIVIL MAINTENANCE WORK:
7.1 | "Cutting rubbing and polishing of old mosaic flooring of dado for rubbing and removal of rubbish i/c one coat of cement slurry for final rubbing and polishing. | 30 | Sqm | 69.92 | 2097.6
7.2 | "Providing and fixing ISI marked flush door shutter non decorative type, core of block board construction with frame of first class hard wood and well matched commercial 3 ply veneering with vertical grains or cross bands and face veneers on both faces of shutters. 35 mm thick including ISI marked M.S butt hinges with necessary screw complete. | 1.8 | Sqm | 1945.33 | 3501.594
| Total |  |  |  | 136030.7865