## BoQ1 (hidden)
Percentage BoQ
BoQ_Ver3.1 | Percentage | Normal | INR Only | INR
Select, At Par, Excess (+), Less (-) |  | IOCL
Tender Inviting Authority: Superintending Engineer, IWD, IIT, Kanpur
Name of Work:Renovation of false ceiling in 101,102,Lab-5,201, corridor of 1st floor and 2nd floor and painting work in Nano Science Building.
Contract No: 10/C/D2/2022-23/01
Name of the Bidder/ Bidding Firm / Company :
PRICE SCHEDULE (This BOQ template must not be modified/replaced by the bidder and the same should be uploaded after filling the relevant columns, else the bidder is liable to be rejected for this tender. Bidders are allowed to enter the Bidder Name and Values only )
NUMBER # | TEXT # | TEXT # | NUMBER # | TEXT # | NUMBER | NUMBER | TEXT | TEXT # | NUMBER # | TEXT# | TEXT # | NUMBER # | NUMBER | NUMBER | NUMBER | NUMBER | TEXT | TEXT | NUMBER | NUMBER | NUMBER | NUMBER | TEXT | TEXT | NUMBER | NUMBER | NUMBER | NUMBER | TEXT | TEXT | NUMBER | NUMBER | NUMBER | NUMBER | TEXT | TEXT | NUMBER | NUMBER | NUMBER | NUMBER | TEXT | TEXT | NUMBER | NUMBER | NUMBER # | NUMBER # | TEXT | TEXT | NUMBER # | NUMBER # | DATE | NUMBER # | NUMBER # | TEXT #
Sl. No. | Item Description | Item Code / Make | Quantity | Units | Estimated Rate in Rs. P |  |  | Addition / Deduction | Addition / Deduction Values | Currency Convertion against each Item | Quoted Currency in INR / Other Currency | BASIC RATE In Figures To be entered by the Bidder Rs. P | Excise Duty | VAT | Freight Charges ( Unloading & Stacking) | Any Other Taxes/Duties/Levies |  |  | Other Taxes 2 | IIIrd Party i.e DGS&D / RITES etc Inspection Charges @0.34%+Service Tax | Less for Cenvat Credit,if any respect of Supplies Under full Excise Duty Category | [30 empty] | TOTAL AMOUNT in Rs. P | TOTAL AMOUNT With Taxes | TOTAL AMOUNT In Words
1 | 2 | 3 | 4 | 5 | 6 | 7 | 8 | 9 | 10 | 11 | 12 | 13 | 14 | 15 | 16 | 17 | 18 | 19 | 20 | 21 | 22 | 23 | 24 | 25 | 26 | 27 | 28 | 29 | 30 | 31 | 32 | 33 | 34 | 35 | 36 | 37 | 38 | 39 | 40 | 41 | 42 | 43 | 44 | 45 | 46 | 47 | 48 | 49 | 50 | 51 | 52 | 7 | 54 | 8
1 | REINFORCED CEMENT CONCRETE | item no.1 | [52 empty] | 1 | REINFORCED CEMENT CONCRETE | item no.1 |  |  | Construction of chamber for 100mm sluices valve | item1 | 10 | 1 Nos
1.01 | Providing and fixing of expansion joint system related with wall joint (internal/external) location as per drawings and direction of Engineer-In- Charge. The joints shall be of extruded aluminum base members, self aligning / centering arrangement and support plates as per ASTM B221- 02. The material shall be such that it provides an Expansion Joints System suitable for vertical wall to wall/ wall to corner application, both new and existing construction in office Buildings & complexes with no slipping down tendency amongst the components of the Joint System. The Joint System shall utilize light weight aluminum profiles exhibiting minimal exposed aluminum surfaces mechanically snap locking the multicellular to facilitate movement. (Material shall confirm to ASTM 6063). | item no.2 | [52 empty] | 1.01 | Providing and fixing of expansion joint system related with wall joint (internal/external) location as per drawings and direction of Engineer-In- Charge. The joints shall be of extruded aluminum base members, self aligning / centering arrangement and support plates as per ASTM B221- 02. The material shall be such that it provides an Expansion Joints System suitable for vertical wall to wall/ wall to corner application, both new and existing construction in office Buildings & complexes with no slipping down tendency amongst the components of the Joint System. The Joint System shall utilize light weight aluminum profiles exhibiting minimal exposed aluminum surfaces mechanically snap locking the multicellular to facilitate movement. (Material shall confirm to ASTM 6063). | item no.2 |  |  | Supplying, Conveying and fixing spls. Including eart | item1 | 123.223 | Nos
1.02 | Wall Joint of 100 mm gap | item no.3 | 35 | metre | 4239.8 |  |  | Excess(+) | 1 | Full Conversion | INR | [40 empty] | 148393 | 148393 | INR One Lakh Forty Eight Thousand Three Hundred & Ninety Three Only | 1.02 | Wall Joint of 100 mm gap | item no.3 | 35 | metre | Construction of chamber for 100mm sluice plates | item2 | 213 | Nos
2 | ROOFING | item no.4 | [52 empty] | 2 | ROOFING | item no.4
2.01 | Providing and fixing false ceiling at all height including providing and fixing of frame work made of special sections, power pressed from M.S. sheets and galvanized with zinc coating of 120 gms/sqm (both side inclusive) as per IS : 277 and consisting of angle cleats of size 25 mm wide x 1.6 mm thick with flanges of 27 mm and 37mm, at 1200 mm centre to centre, one flange fixed to the ceiling with dash fastener 12.5 mm dia x 50mm long with 6mm dia bolts, other flange of cleat fixed to the angle hangers of 25x10x0.50 mm of required length with nuts & bolts of required size and other end of angle hanger fixed with intermediate G.I. channels 45x15x0.9 mm running at the spacing of 1200 mm centre to centre, to which the ceiling section 0.5 mm thick bottom wedge of 80 mm with tapered flanges of 26 mm each having lips of 10.5 mm, at 450 mm centre to centre, shall be fixed in a direction perpendicular to G.I. intermediate channel with connecting clips made out of 2.64 mm dia x 230 mm long G.I. wire at every junction, including fixing perimeter channels 0.5 mm thick 27 mm high having flanges of 20 mm and 30 mm long, the perimeter of ceiling fixed to wall/partition with the help of rawl plugs at 450 mm centre, with 25mm long dry wall screws @ 230 mm interval, including fixing of gypsum board to ceiling section and perimeter channel with the help of dry wall screws of size 3.5 x 25 mm at 230 mm c/c, including jointing and finishing to a flush finish of tapered and square edges of the board with recommended jointing compound , jointing tapes , finishing with jointing compound in 3 layers covering upto 150 mm on both sides of joint and two coats of primer suitable for board, all as per manufacturer's specification and also including the cost of making openings for light fittings, grills, diffusers, cutouts made with frame of perimeter channels suitably fixed, all complete as per drawings, specification and direction of the Engineer in Charge but excluding the cost of painting with : | item no.5 | [52 empty] | 2.01 | Providing and fixing false ceiling at all height including providing and fixing of frame work made of special sections, power pressed from M.S. sheets and galvanized with zinc coating of 120 gms/sqm (both side inclusive) as per IS : 277 and consisting of angle cleats of size 25 mm wide x 1.6 mm thick with flanges of 27 mm and 37mm, at 1200 mm centre to centre, one flange fixed to the ceiling with dash fastener 12.5 mm dia x 50mm long with 6mm dia bolts, other flange of cleat fixed to the angle hangers of 25x10x0.50 mm of required length with nuts & bolts of required size and other end of angle hanger fixed with intermediate G.I. channels 45x15x0.9 mm running at the spacing of 1200 mm centre to centre, to which the ceiling section 0.5 mm thick bottom wedge of 80 mm with tapered flanges of 26 mm each having lips of 10.5 mm, at 450 mm centre to centre, shall be fixed in a direction perpendicular to G.I. intermediate channel with connecting clips made out of 2.64 mm dia x 230 mm long G.I. wire at every junction, including fixing perimeter channels 0.5 mm thick 27 mm high having flanges of 20 mm and 30 mm long, the perimeter of ceiling fixed to wall/partition with the help of rawl plugs at 450 mm centre, with 25mm long dry wall screws @ 230 mm interval, including fixing of gypsum board to ceiling section and perimeter channel with the help of dry wall screws of size 3.5 x 25 mm at 230 mm c/c, including jointing and finishing to a flush finish of tapered and square edges of the board with recommended jointing compound , jointing tapes , finishing with jointing compound in 3 layers covering upto 150 mm on both sides of joint and two coats of primer suitable for board, all as per manufacturer's specification and also including the cost of making openings for light fittings, grills, diffusers, cutouts made with frame of perimeter channels suitably fixed, all complete as per drawings, specification and direction of the Engineer in Charge but excluding the cost of painting with : | item no.5
2.02 | 12.5 mm thick tapered edge gypsum plain board conforming to IS: 2095- (Part I) :2011 (Board with BIS certification marks) | item no.6 | 25 | sqm | 1004.77 |  |  | Excess(+) | 1 | Full Conversion | INR | [40 empty] | 25119 | 25119 | INR Twenty Five Thousand One Hundred & Nineteen Only | 2.02 | 12.5 mm thick tapered edge gypsum plain board conforming to IS: 2095- (Part I) :2011 (Board with BIS certification marks) | item no.6 | 25 | sqm
2.03 | Providing and fixing tiled false ceiling of specified materials of size 595x595 mm in true horizontal level, suspended on inter locking metal grid of hot dipped galvanized steel sections ( galvanized @ 120 grams/ sqm, both side inclusive) consisting of main "T" runner with suitably spaced joints to get required length and of size 24x38 mm made from 0.30 mm thick (minimum) sheet, spaced at 1200 mm center to center and cross "T" of size 24x25 mm made of 0.30 mm thick (minimum) sheet, 1200 mm long spaced between main "T" at 600 mm center to center to form a grid of 1200x600 mm and secondary cross "T" of length 600 mm and size 24x25 mm made of 0.30 mm thick (minimum) sheet to be interlocked at middle of the 1200x600 mm panel to form grids of 600x600 mm and wall angle of size 24x24x0.3 mm and laying false ceiling tiles of approved texture in the grid including, required cutting/making, opening for services like diffusers, grills, light fittings, fixtures, smoke detectors etc. Main "T" runners to be suspended from ceiling using GI slotted cleats of size 27 x 37 x 25 x1.6 mm fixed to ceiling with 12.5 mm dia and 50 mm long dash fasteners, 4 mm GI adjustable rods with galvanised butterfly level clips of size 85 x 30 x 0.8 mm spaced at 1200 mm center to center along main T, bottom exposed width of 24 mm of all T-sections shall be pre-painted with polyester paint, all complete for all heights as per specifications, drawings and as directed by Engineer-in-charge. | item no.7 | [52 empty] | 2.03 | Providing and fixing tiled false ceiling of specified materials of size 595x595 mm in true horizontal level, suspended on inter locking metal grid of hot dipped galvanized steel sections ( galvanized @ 120 grams/ sqm, both side inclusive) consisting of main "T" runner with suitably spaced joints to get required length and of size 24x38 mm made from 0.30 mm thick (minimum) sheet, spaced at 1200 mm center to center and cross "T" of size 24x25 mm made of 0.30 mm thick (minimum) sheet, 1200 mm long spaced between main "T" at 600 mm center to center to form a grid of 1200x600 mm and secondary cross "T" of length 600 mm and size 24x25 mm made of 0.30 mm thick (minimum) sheet to be interlocked at middle of the 1200x600 mm panel to form grids of 600x600 mm and wall angle of size 24x24x0.3 mm and laying false ceiling tiles of approved texture in the grid including, required cutting/making, opening for services like diffusers, grills, light fittings, fixtures, smoke detectors etc. Main "T" runners to be suspended from ceiling using GI slotted cleats of size 27 x 37 x 25 x1.6 mm fixed to ceiling with 12.5 mm dia and 50 mm long dash fasteners, 4 mm GI adjustable rods with galvanised butterfly level clips of size 85 x 30 x 0.8 mm spaced at 1200 mm center to center along main T, bottom exposed width of 24 mm of all T-sections shall be pre-painted with polyester paint, all complete for all heights as per specifications, drawings and as directed by Engineer-in-charge. | item no.7
2.04 | GI Metal Ceiling Lay in plain Tegular edge Global white color tiles of size 595x595 mm, and 0.5 mm thick with 8 mm drop; made of G I sheet having galvanizing of 100 gms/sqm (both sides inclusive) and electro statically polyester powder coated of thickness 60 microns (minimum), including factory painted after bending. | item no.8 | 50 | sqm | 1395.61 |  |  | Excess(+) | 1 | Full Conversion | INR | [40 empty] | 69781 | 69781 | INR Sixty Nine Thousand Seven Hundred & Eighty One Only | 2.04 | GI Metal Ceiling Lay in plain Tegular edge Global white color tiles of size 595x595 mm, and 0.5 mm thick with 8 mm drop; made of G I sheet having galvanizing of 100 gms/sqm (both sides inclusive) and electro statically polyester powder coated of thickness 60 microns (minimum), including factory painted after bending. | item no.8 | 50 | sqm | Construction of chamber for 100mm sluices valve | item3 | 10 | Nos
2.05 | 12.5 mm thick square edge PVC Laminated Gypsum Tile of size 595x595 mm, made of Gypsum plasterboard, manufactured from natural gypsum as per IS 2095 part I and laminated with white 0.16mm thick fire retardant PVC film on the face side and 12micron metalized polyester on the back side with all edges sealed with the face side PVC film which goes around and wraps the edges and is bonded to the edges and the back side metalized polyester film so as to make the tile a completely sealed unit. | item no.9 | 70 | sqm | 1708.85 |  |  | Excess(+) | 1 | Full Conversion | INR | [40 empty] | 119620 | 119620 | INR One Lakh Nineteen Thousand Six Hundred & Twenty Only | 2.05 | 12.5 mm thick square edge PVC Laminated Gypsum Tile of size 595x595 mm, made of Gypsum plasterboard, manufactured from natural gypsum as per IS 2095 part I and laminated with white 0.16mm thick fire retardant PVC film on the face side and 12micron metalized polyester on the back side with all edges sealed with the face side PVC film which goes around and wraps the edges and is bonded to the edges and the back side metalized polyester film so as to make the tile a completely sealed unit. | item no.9 | 70 | sqm
3 | FINISHING | item no.10 | [52 empty] | 3 | FINISHING | item no.10 |  |  | Supplying, Conveying and fixing spls. Including eart | item1 | 123.223 | Nos
3.01 | 12 mm cement plaster of mix : | item no.11 | [52 empty] | 3.01 | 12 mm cement plaster of mix : | item no.11 |  |  | Supplying, Conveying and fixing spls. Including ea | item4 | 10 | Nos
3.02 | 1:6 (1 cement: 6 fine sand) | item no.12 | 20 | sqm | 247.25 |  |  | Excess(+) | 1 | Full Conversion | INR | [40 empty] | 4945 | 4945 | INR Four Thousand Nine Hundred & Forty Five Only | 3.02 | 1:6 (1 cement: 6 fine sand) | item no.12 | 20 | sqm
3.03 | 15 mm cement plaster on the rough side of single or half brick wall of mix : | item no.13 | [52 empty] | 3.03 | 15 mm cement plaster on the rough side of single or half brick wall of mix : | item no.13 |  |  | Construction of chamber for 100mm sluice plates | item2 | 213 | Nos
3.04 | 1:6 (1 cement: 6 fine sand) | item no.14 | 20 | sqm | 284.34 |  |  | Excess(+) | 1 | Full Conversion | INR | [40 empty] | 5687 | 5687 | INR Five Thousand Six Hundred & Eighty Seven Only | 3.04 | 1:6 (1 cement: 6 fine sand) | item no.14 | 20 | sqm
3.05 | 18 mm cement plaster in two coats under layer 12 mm thick cement plaster 1:5 (1 cement : 5 coarse sand) finished with a top layer 6 mm thick cement plaster 1:6 (1 cement : 6 fine sand). | item no.15 | 40 | sqm | 388.2 |  |  | Excess(+) | 1 | Full Conversion | INR | [40 empty] | 15528 | 15528 | INR Fifteen Thousand Five Hundred & Twenty Eight Only | 3.05 | 18 mm cement plaster in two coats under layer 12 mm thick cement plaster 1:5 (1 cement : 5 coarse sand) finished with a top layer 6 mm thick cement plaster 1:6 (1 cement : 6 fine sand). | item no.15 | 40 | sqm
3.06 | Painting with synthetic enamel paint of approved brand and manufacture to give an even shade : | item no.16 | [52 empty] | 3.06 | Painting with synthetic enamel paint of approved brand and manufacture to give an even shade : | item no.16
3.07 | Two or more coats on new work | item no.17 | 70 | sqm | 115.25 |  |  | Excess(+) | 1 | Full Conversion | INR | [40 empty] | 8068 | 8068 | INR Eight Thousand &Sixty Eight Only | 3.07 | Two or more coats on new work | item no.17 | 70 | sqm
3.08 | Providing and applying white cement based putty of average thickness 1 mm, of approved brand and manufacturer, over the plastered wall surface to prepare the surface even and smooth complete. | item no.18 | 80 | sqm | 108.59 |  |  | Excess(+) | 1 | Full Conversion | INR | [40 empty] | 8687 | 8687 | INR Eight Thousand Six Hundred & Eighty Seven Only | 3.08 | Providing and applying white cement based putty of average thickness 1 mm, of approved brand and manufacturer, over the plastered wall surface to prepare the surface even and smooth complete. | item no.18 | 80 | sqm
3.09 | Wall painting with plastic emulsion paint of approved brand and manufacture to give an even shade: | item no.19 | [52 empty] | 3.09 | Wall painting with plastic emulsion paint of approved brand and manufacture to give an even shade: | item no.19
3.1 | One or more coats on old work | item no.20 | 160 | sqm | 79.65 |  |  | Excess(+) | 1 | Full Conversion | INR | [40 empty] | 12744 | 12744 | INR Twelve Thousand Seven Hundred & Forty Four Only | 3.1 | One or more coats on old work | item no.20 | 160 | sqm
3.11 | Painting with synthetic enamel paint of approved brand and manufacture of required colour to give an even shade : | item no.21 | [52 empty] | 3.11 | Painting with synthetic enamel paint of approved brand and manufacture of required colour to give an even shade : | item no.21
3.12 | One or more coats on old work | item no.22 | 70 | sqm | 75.88 |  |  | Excess(+) | 1 | Full Conversion | INR | [40 empty] | 5312 | 5312 | INR Five Thousand Three Hundred & Twelve Only | 3.12 | One or more coats on old work | item no.22 | 70 | sqm
3.13 | Distempering with 1st quality acrylic distemper (ready made) having VOC content less than 50 gm per ltr. of approved manufacturer and of required shade and colour complete. as per manufacturer's specification. | item no.23 | [52 empty] | 3.13 | Distempering with 1st quality acrylic distemper (ready made) having VOC content less than 50 gm per ltr. of approved manufacturer and of required shade and colour complete. as per manufacturer's specification. | item no.23
3.14 | One or more coats on old work | item no.24 | 500 | sqm | 44.36 |  |  | Excess(+) | 1 | Full Conversion | INR | [40 empty] | 22180 | 22180 | INR Twenty Two Thousand One Hundred & Eighty Only | 3.14 | One or more coats on old work | item no.24 | 500 | sqm
4 | REPAIRS TO BUILDING | item no.25 | [52 empty] | 4 | REPAIRS TO BUILDING | item no.25
4.01 | Providing and fixing double scaffolding system (cup lock type) on the exterior side, up to seven story height made with 40 mm dia M.S. tube 1.5 m centre to centre, horizontal & vertical tubes joining with cup & lock system with M.S. tubes, M.S. tube challies, M.S. clamps and M.S. staircase system in the scaffolding for working platform etc. and maintaining it in a serviceable condition for the required duration as approved and removing it there after .The scaffolding system shall be stiffened with bracings, runners, connection with the building etc wherever required for inspection of work at required locations with essential safety features for the workmen etc. complete as per directions and approval of Engineer- in-charge .The elevational area of the scaffolding shall be measured for payment purpose .The payment will be made once irrespective of duration of scaffolding. | item no.26 | 80 | sqm | 249.89 |  |  | Excess(+) | 1 | Full Conversion | INR | [40 empty] | 19991 | 19991 | INR Nineteen Thousand Nine Hundred & Ninety One Only | 4.01 | Providing and fixing double scaffolding system (cup lock type) on the exterior side, up to seven story height made with 40 mm dia M.S. tube 1.5 m centre to centre, horizontal & vertical tubes joining with cup & lock system with M.S. tubes, M.S. tube challies, M.S. clamps and M.S. staircase system in the scaffolding for working platform etc. and maintaining it in a serviceable condition for the required duration as approved and removing it there after .The scaffolding system shall be stiffened with bracings, runners, connection with the building etc wherever required for inspection of work at required locations with essential safety features for the workmen etc. complete as per directions and approval of Engineer- in-charge .The elevational area of the scaffolding shall be measured for payment purpose .The payment will be made once irrespective of duration of scaffolding. | item no.26 | 80 | sqm
5 | Dismantling and Demolishing | item no.27 | [52 empty] | 5 | Dismantling and Demolishing | item no.27
5.01 | Dismantling old plaster or skirting raking out joints and cleaning the surface for plaster including disposal of rubbish to the dumping ground within 50 metres lead. | item no.28 | 50 | sqm | 39.5 |  |  | Excess(+) | 1 | Full Conversion | INR | [40 empty] | 1975 | 1975 | INR One Thousand Nine Hundred & Seventy Five Only | 5.01 | Dismantling old plaster or skirting raking out joints and cleaning the surface for plaster including disposal of rubbish to the dumping ground within 50 metres lead. | item no.28 | 50 | sqm
5.02 | Dismantling aluminium/ Gypsum partitions, doors, windows, fixed glazing and false ceiling including disposal of unserviceable material and stacking of serviceable material with in 50 meters lead as directed by Engineer-in-charge. | item no.29 | 200 | sqm | 40.77 |  |  | Excess(+) | 1 | Full Conversion | INR | [40 empty] | 8154 | 8154 | INR Eight Thousand One Hundred & Fifty Four Only | 5.02 | Dismantling aluminium/ Gypsum partitions, doors, windows, fixed glazing and false ceiling including disposal of unserviceable material and stacking of serviceable material with in 50 meters lead as directed by Engineer-in-charge. | item no.29 | 200 | sqm
Total in Figures | [51 empty] | 476184 | 476184 | Four Lakh Seventy Six Thousand One Hundred & Eighty Four Only
Quoted Rate in Figures |  |  |  | Select | [47 empty] | 0 | 0 | INR Zero Only
Quoted Rate in Words |  | INR Zero Only
Note on K18: gepadmin: 1. If you choose "Full Conversion" then Column BA (AMOUNT) and Column BB (TAXES) BOTH values will be convert based on selected Currency in (Column L). 2. If you choose "Partial Conversion" then Column BA (AMOUNT) only will be converted based on selected currency (Column L) and Column BB (TAXES) value (INR) will be added to the converted values.
Note on K26: gepadmin: 1. If you choose "Full Conversion" then Column BA (AMOUNT) and Column BB (TAXES) BOTH values will be convert based on selected Currency in (Column L). 2. If you choose "Partial Conversion" then Column BA (AMOUNT) only will be converted based on selected currency (Column L) and Column BB (TAXES) value (INR) will be added to the converted values.
Note on K40: gepadmin: 1. If you choose "Full Conversion" then Column BA (AMOUNT) and Column BB (TAXES) BOTH values will be convert based on selected Currency in (Column L). 2. If you choose "Partial Conversion" then Column BA (AMOUNT) only will be converted based on selected currency (Column L) and Column BB (TAXES) value (INR) will be added to the converted values.
Note on K36: gepadmin: 1. If you choose "Full Conversion" then Column BA (AMOUNT) and Column BB (TAXES) BOTH values will be convert based on selected Currency in (Column L). 2. If you choose "Partial Conversion" then Column BA (AMOUNT) only will be converted based on selected currency (Column L) and Column BB (TAXES) value (INR) will be added to the converted values.
Note on K38: gepadmin: 1. If you choose "Full Conversion" then Column BA (AMOUNT) and Column BB (TAXES) BOTH values will be convert based on selected Currency in (Column L). 2. If you choose "Partial Conversion" then Column BA (AMOUNT) only will be converted based on selected currency (Column L) and Column BB (TAXES) value (INR) will be added to the converted values.
Note on K32: gepadmin: 1. If you choose "Full Conversion" then Column BA (AMOUNT) and Column BB (TAXES) BOTH values will be convert based on selected Currency in (Column L). 2. If you choose "Partial Conversion" then Column BA (AMOUNT) only will be converted based on selected currency (Column L) and Column BB (TAXES) value (INR) will be added to the converted values.
Note on K30: gepadmin: 1. If you choose "Full Conversion" then Column BA (AMOUNT) and Column BB (TAXES) BOTH values will be convert based on selected Currency in (Column L). 2. If you choose "Partial Conversion" then Column BA (AMOUNT) only will be converted based on selected currency (Column L) and Column BB (TAXES) value (INR) will be added to the converted values.
Note on K27: gepadmin: 1. If you choose "Full Conversion" then Column BA (AMOUNT) and Column BB (TAXES) BOTH values will be convert based on selected Currency in (Column L). 2. If you choose "Partial Conversion" then Column BA (AMOUNT) only will be converted based on selected currency (Column L) and Column BB (TAXES) value (INR) will be added to the converted values.
Note on K21: gepadmin: 1. If you choose "Full Conversion" then Column BA (AMOUNT) and Column BB (TAXES) BOTH values will be convert based on selected Currency in (Column L). 2. If you choose "Partial Conversion" then Column BA (AMOUNT) only will be converted based on selected currency (Column L) and Column BB (TAXES) value (INR) will be added to the converted values.
Note on K15: gepadmin: 1. If you choose "Full Conversion" then Column BA (AMOUNT) and Column BB (TAXES) BOTH values will be convert based on selected Currency in (Column L). 2. If you choose "Partial Conversion" then Column BA (AMOUNT) only will be converted based on selected currency (Column L) and Column BB (TAXES) value (INR) will be added to the converted values.
Note on K20: gepadmin: 1. If you choose "Full Conversion" then Column BA (AMOUNT) and Column BB (TAXES) BOTH values will be convert based on selected Currency in (Column L). 2. If you choose "Partial Conversion" then Column BA (AMOUNT) only will be converted based on selected currency (Column L) and Column BB (TAXES) value (INR) will be added to the converted values.
Note on K24: gepadmin: 1. If you choose "Full Conversion" then Column BA (AMOUNT) and Column BB (TAXES) BOTH values will be convert based on selected Currency in (Column L). 2. If you choose "Partial Conversion" then Column BA (AMOUNT) only will be converted based on selected currency (Column L) and Column BB (TAXES) value (INR) will be added to the converted values.
Note on K29: gepadmin: 1. If you choose "Full Conversion" then Column BA (AMOUNT) and Column BB (TAXES) BOTH values will be convert based on selected Currency in (Column L). 2. If you choose "Partial Conversion" then Column BA (AMOUNT) only will be converted based on selected currency (Column L) and Column BB (TAXES) value (INR) will be added to the converted values.
Note on K34: gepadmin: 1. If you choose "Full Conversion" then Column BA (AMOUNT) and Column BB (TAXES) BOTH values will be convert based on selected Currency in (Column L). 2. If you choose "Partial Conversion" then Column BA (AMOUNT) only will be converted based on selected currency (Column L) and Column BB (TAXES) value (INR) will be added to the converted values.
Note on K41: gepadmin: 1. If you choose "Full Conversion" then Column BA (AMOUNT) and Column BB (TAXES) BOTH values will be convert based on selected Currency in (Column L). 2. If you choose "Partial Conversion" then Column BA (AMOUNT) only will be converted based on selected currency (Column L) and Column BB (TAXES) value (INR) will be added to the converted values.

## Macros
Please Enable Macros to View BoQ information