## BoQ1 (hidden)
Percentage BoQ
BoQ_Ver3.1 | Percentage | Normal | INR Only | INR
Select, At Par, Excess (+), Less (-) |  | IOCL
Tender Inviting Authority: Dean of Planning and Infrastructure, IIT Kanpur
Name of Work: Construction of shed enclosures and making cycle parking spaces at different locations of academic area at IIT Kanpur.
NIT No: Civil/06/06/2023-1
Name of the Bidder/ Bidding Firm / Company :
PRICE SCHEDULE (This BOQ template must not be modified/replaced by the bidder and the same should be uploaded after filling the relevant columns, else the bidder is liable to be rejected for this tender. Bidders are allowed to enter the Bidder Name and Values only )
NUMBER # | TEXT # | TEXT # | NUMBER # | TEXT # | NUMBER | NUMBER | TEXT | TEXT # | NUMBER # | TEXT# | TEXT # | NUMBER # | NUMBER | NUMBER | NUMBER | NUMBER | TEXT | TEXT | NUMBER | NUMBER | NUMBER | NUMBER | TEXT | TEXT | NUMBER | NUMBER | NUMBER | NUMBER | TEXT | TEXT | NUMBER | NUMBER | NUMBER | NUMBER | TEXT | TEXT | NUMBER | NUMBER | NUMBER | NUMBER | TEXT | TEXT | NUMBER | NUMBER | NUMBER # | NUMBER # | TEXT | TEXT | NUMBER # | NUMBER # | DATE | NUMBER # | NUMBER # | TEXT #
Sl. No. | Item Description | Item Code / Make | Quantity | Units | Estimated Rate in Rs. P |  |  | Addition / Deduction | Addition / Deduction Values | Currency Convertion against each Item | Quoted Currency in INR / Other Currency | BASIC RATE In Figures To be entered by the Bidder Rs. P | Excise Duty | VAT | Freight Charges ( Unloading & Stacking) | Any Other Taxes/Duties/Levies |  |  | Other Taxes 2 | IIIrd Party i.e DGS&D / RITES etc Inspection Charges @0.34%+Service Tax | Less for Cenvat Credit,if any respect of Supplies Under full Excise Duty Category | [30 empty] | TOTAL AMOUNT Without Taxes in Rs. P | TOTAL AMOUNT With Taxes | TOTAL AMOUNT In Words
1 | 2 | 3 | 4 | 5 | 6 | 7 | 8 | 9 | 10 | 11 | 12 | 13 | 14 | 15 | 16 | 17 | 18 | 19 | 20 | 21 | 22 | 23 | 24 | 25 | 26 | 27 | 28 | 29 | 30 | 31 | 32 | 33 | 34 | 35 | 36 | 37 | 38 | 39 | 40 | 41 | 42 | 43 | 44 | 45 | 46 | 47 | 48 | 49 | 50 | 51 | 52 | 7 | 54 | 8
1 | Carriage of Materials | [53 empty] | 1 | Carriage of Materials
1.01 | By Mechanical Transport including loading,unloading and stacking | [53 empty] | 1.01 | By Mechanical Transport including loading,unloading and stacking
1.02 | Earth Lead - 5 km |  | 37.4 | cum | 238.01 |  |  | Excess(+) | 1 | Full Conversion | INR | [40 empty] | 8902 | 8902 | INR Eight Thousand Nine Hundred & Two Only | 1.02 | Earth Lead - 5 km | 37.4 | cum
1.03 | EARTH WORK | [53 empty] | 1.03 | EARTH WORK
1.04 | Earth work in surface excavation not exceeding 30 cm in depth but exceeding 1.5 m in width as well as 10 sqm on plan including getting out and disposal of excavated earth upto 50 m and lift upto 1.5 m, as directed by Engineer-in- Charge: | [53 empty] | 1.04 | Earth work in surface excavation not exceeding 30 cm in depth but exceeding 1.5 m in width as well as 10 sqm on plan including getting out and disposal of excavated earth upto 50 m and lift upto 1.5 m, as directed by Engineer-in- Charge:
1.05 | All kinds of soil |  | 145 | sqm | 93.82 |  |  | Excess(+) | 1 | Full Conversion | INR | [40 empty] | 13604 | 13604 | INR Thirteen Thousand Six Hundred & Four Only | 1.05 | All kinds of soil | 145 | sqm
1.06 | Earth work in excavation by mechanical means (Hydraulic excavator) / manual means in foundation trenches or drains (not exceeding 1.5 m in width or 10 sqm on plan), including dressing of sides and ramming of bottoms, lift upto 1.5 m, including getting out the excavated soil and disposal of surplus excavated soil as directed, within a lead of 50 m. | [53 empty] | 1.06 | Earth work in excavation by mechanical means (Hydraulic excavator) / manual means in foundation trenches or drains (not exceeding 1.5 m in width or 10 sqm on plan), including dressing of sides and ramming of bottoms, lift upto 1.5 m, including getting out the excavated soil and disposal of surplus excavated soil as directed, within a lead of 50 m.
1.07 | All kinds of soil. |  | 9.36 | cum | 251.51 |  |  | Excess(+) | 1 | Full Conversion | INR | [40 empty] | 2354 | 2354 | INR Two Thousand Three Hundred & Fifty Four Only | 1.07 | All kinds of soil. | 9.36 | cum
1.08 | Filling available excavated earth (excluding rock) in trenches, plinth, sides of foundations etc. in layers not exceeding 20cm in depth, consolidating each deposited layer by ramming and watering, lead up to 50 m and lift upto 1.5 m. |  | 1.85 | cum | 222.67 |  |  | Excess(+) | 1 | Full Conversion | INR | [40 empty] | 412 | 412 | INR Four Hundred & Twelve Only | 1.08 | Filling available excavated earth (excluding rock) in trenches, plinth, sides of foundations etc. in layers not exceeding 20cm in depth, consolidating each deposited layer by ramming and watering, lead up to 50 m and lift upto 1.5 m. | 1.85 | cum
1.09 | Surface dressing of the ground including removing vegetation and in-equalities not exceeding 15 cm deep and disposal of rubbish, lead up to 50 m and lift up to 1.5 m. | [53 empty] | 1.09 | Surface dressing of the ground including removing vegetation and in-equalities not exceeding 15 cm deep and disposal of rubbish, lead up to 50 m and lift up to 1.5 m.
1.1 | All kinds of soil |  | 270 | sqm | 24.68 |  |  | Excess(+) | 1 | Full Conversion | INR | [40 empty] | 6664 | 6664 | INR Six Thousand Six Hundred & Sixty Four Only | 1.1 | All kinds of soil | 270 | sqm
1.11 | CEMENT CONCRETE (CAST IN SITU) | [53 empty] | 1.11 | CEMENT CONCRETE (CAST IN SITU)
1.12 | Providing and laying cement concrete in retaining walls, return walls, walls (any thickness) including attached pilasters, columns, piers, abutments, pillars, posts, struts, buttresses, string or lacing courses, parapets, coping, bed blocks, anchor blocks, plain window sills, fillets, sunken floor etc., up to floor five level, excluding the cost of centering, shuttering and finishing: | [53 empty] | 1.12 | Providing and laying cement concrete in retaining walls, return walls, walls (any thickness) including attached pilasters, columns, piers, abutments, pillars, posts, struts, buttresses, string or lacing courses, parapets, coping, bed blocks, anchor blocks, plain window sills, fillets, sunken floor etc., up to floor five level, excluding the cost of centering, shuttering and finishing:
1.13 | 1:1½:3 (1 cement : 1½ coarse sand (zone-III) derived from natural sources : 3 graded stone aggregate 20 mm nominal size derived from natural sources). |  | 0.81 | cum | 8587.24 |  |  | Excess(+) | 1 | Full Conversion | INR | [40 empty] | 6956 | 6956 | INR Six Thousand Nine Hundred & Fifty Six Only | 1.13 | 1:1½:3 (1 cement : 1½ coarse sand (zone-III) derived from natural sources : 3 graded stone aggregate 20 mm nominal size derived from natural sources). | 0.81 | cum
1.14 | Providing and laying damp-proof course 40mm thick with cement concrete 1:2:4 (1 cement : 2 coarse sand (zone-III) derived from natural sources : 4 graded stone aggregate 12.5mm nominal size derived from natural sources) |  | 3.96 | sqm | 325.16 |  |  | Excess(+) | 1 | Full Conversion | INR | [40 empty] | 1288 | 1288 | INR One Thousand Two Hundred & Eighty Eight Only | 1.14 | Providing and laying damp-proof course 40mm thick with cement concrete 1:2:4 (1 cement : 2 coarse sand (zone-III) derived from natural sources : 4 graded stone aggregate 12.5mm nominal size derived from natural sources) | 3.96 | sqm
1.15 | Providing & applying a coat of residual petroleum bitumen of grade of VG-10 of approved quality using 1.7kg per square metre on damp proof course after cleaning the surface with brushes and finally with apiece of cloth lightly soaked in kerosene oil. |  | 3.96 | sqm | 99.82 |  |  | Excess(+) | 1 | Full Conversion | INR | [40 empty] | 395 | 395 | INR Three Hundred & Ninety Five Only | 1.15 | Providing & applying a coat of residual petroleum bitumen of grade of VG-10 of approved quality using 1.7kg per square metre on damp proof course after cleaning the surface with brushes and finally with apiece of cloth lightly soaked in kerosene oil. | 3.96 | sqm
1.16 | Making plinth protection 50mm thick of cement concrete 1:3:6 (1 cement : 3 coarse sand (zone-III) derived from natural sources : 6 graded stone aggregate 20 mm nominal size derived from natural sources) over 75mm thick bed of dry brick ballast 40 mm nominal size, well rammed and consolidated and grouted with fine sand, including necessary excavation, levelling & dressing & finishing the top smooth. |  | 10.14 | sqm | 597.68 |  |  | Excess(+) | 1 | Full Conversion | INR | [40 empty] | 6060 | 6060 | INR Six Thousand &Sixty Only | 1.16 | Making plinth protection 50mm thick of cement concrete 1:3:6 (1 cement : 3 coarse sand (zone-III) derived from natural sources : 6 graded stone aggregate 20 mm nominal size derived from natural sources) over 75mm thick bed of dry brick ballast 40 mm nominal size, well rammed and consolidated and grouted with fine sand, including necessary excavation, levelling & dressing & finishing the top smooth. | 10.14 | sqm
1.17 | MASONRY WORK | [53 empty] | 1.17 | MASONRY WORK
1.18 | Brick work with common burnt clay F.P.S. (non modular) bricks of class designation 7.5 in foundation and plinth in: | [53 empty] | 1.18 | Brick work with common burnt clay F.P.S. (non modular) bricks of class designation 7.5 in foundation and plinth in:
1.19 | Cement mortar 1:6 (1 cement : 6 coarse sand) |  | 2.85 | cum | 5838.0096 |  |  | Excess(+) | 1 | Full Conversion | INR | [40 empty] | 16638 | 16638 | INR Sixteen Thousand Six Hundred & Thirty Eight Only | 1.19 | Cement mortar 1:6 (1 cement : 6 coarse sand) | 2.85 | cum
1.2 | Brick work with common burnt clay selected F.P.S. (non modular) bricks of class designation 7.5 in exposed brick work including making horizontal and vertical grooves 10 mm wide 12 mm deep complete in cement mortar 1:6 (1 cement : 6 coarse sand) | [53 empty] | 1.2 | Brick work with common burnt clay selected F.P.S. (non modular) bricks of class designation 7.5 in exposed brick work including making horizontal and vertical grooves 10 mm wide 12 mm deep complete in cement mortar 1:6 (1 cement : 6 coarse sand)
1.21 | Above plinth level upto floor V level |  | 5.83 | cum | 7510.7 |  |  | Excess(+) | 1 | Full Conversion | INR | [40 empty] | 43787 | 43787 | INR Forty Three Thousand Seven Hundred & Eighty Seven Only | 1.21 | Above plinth level upto floor V level | 5.83 | cum
1.22 | Brick edging 7cm wide 11.4 cm deep to plinth protection with common burnt clay F.P.S. (non modular) bricks of class designation 7.5 including grouting with cement mortar 1:4 (1 cement : 4 fine sand). |  | 12.46 | metre | 48.93 |  |  | Excess(+) | 1 | Full Conversion | INR | [40 empty] | 610 | 610 | INR Six Hundred & Ten Only | 1.22 | Brick edging 7cm wide 11.4 cm deep to plinth protection with common burnt clay F.P.S. (non modular) bricks of class designation 7.5 including grouting with cement mortar 1:4 (1 cement : 4 fine sand). | 12.46 | metre
1.23 | WOOD AND P. V. C. WORK | [53 empty] | 1.23 | WOOD AND P. V. C. WORK
1.24 | Providing and fixing ISI marked oxidised M.S. sliding door bolts with nuts and screws etc. complete : | [53 empty] | 1.24 | Providing and fixing ISI marked oxidised M.S. sliding door bolts with nuts and screws etc. complete :
1.25 | 300x16 mm |  | 2 | each | 158.31 |  |  | Excess(+) | 1 | Full Conversion | INR | [40 empty] | 317 | 317 | INR Three Hundred & Seventeen Only | 1.25 | 300x16 mm | 2 | each
1.26 | Providing and fixing ISI marked oxidised M.S. handles conforming to IS:4992 with necessary screws etc. complete : | [53 empty] | 1.26 | Providing and fixing ISI marked oxidised M.S. handles conforming to IS:4992 with necessary screws etc. complete :
1.27 | 125 mm |  | 6 | each | 30.86 |  |  | Excess(+) | 1 | Full Conversion | INR | [40 empty] | 185 | 185 | INR One Hundred & Eighty Five Only | 1.27 | 125 mm | 6 | each
1.28 | STEEL WORK | [53 empty] | 1.28 | STEEL WORK
1.29 | Providing and fixing 1mm thick M.S. sheet door with frame of 40x40x6 mm angle iron and 3 mm M.S. gusset plates at the junctions and corners, all necessary fittings complete, including applying a priming coat of approved steel primer. | [53 empty] | 1.29 | Providing and fixing 1mm thick M.S. sheet door with frame of 40x40x6 mm angle iron and 3 mm M.S. gusset plates at the junctions and corners, all necessary fittings complete, including applying a priming coat of approved steel primer.
1.3 | Using M.S. angels 40x40x6 mm for diagonal braces |  | 2 | sqm | 4192.15 |  |  | Excess(+) | 1 | Full Conversion | INR | [40 empty] | 8384 | 8384 | INR Eight Thousand Three Hundred & Eighty Four Only | 1.3 | Using M.S. angels 40x40x6 mm for diagonal braces | 2 | sqm
1.31 | Providing and fixing T-iron frames for doors, windows and ventilators of mild steel Tee-sections, joints mitred and welded, including fixing of necessary butt hinges and screws and applying a priming coat of approved steel primer. | [53 empty] | 1.31 | Providing and fixing T-iron frames for doors, windows and ventilators of mild steel Tee-sections, joints mitred and welded, including fixing of necessary butt hinges and screws and applying a priming coat of approved steel primer.
1.32 | Fixing with 15x3 mm lugs 10 cm long embedded in cement concrete block 15x10x10 cm of C.C. 1:3:6 (1 Cement : 3 coarse sand : 6 graded stone aggregate 20 mm nominal size). |  | 39.3 | kg | 100.53 |  |  | Excess(+) | 1 | Full Conversion | INR | [40 empty] | 3951 | 3951 | INR Three Thousand Nine Hundred & Fifty One Only | 1.32 | Fixing with 15x3 mm lugs 10 cm long embedded in cement concrete block 15x10x10 cm of C.C. 1:3:6 (1 Cement : 3 coarse sand : 6 graded stone aggregate 20 mm nominal size). | 39.3 | kg
1.33 | Steel work welded in built up sections/ framed work, including cutting, hoisting, fixing in position and applying a priming coat of approved steel primer using structural steel etc. as required. | [53 empty] | 1.33 | Steel work welded in built up sections/ framed work, including cutting, hoisting, fixing in position and applying a priming coat of approved steel primer using structural steel etc. as required.
1.34 | In gratings, frames, guard bar, ladder, railings, brackets, gates and similar works |  | 937 | kg | 124.77 |  |  | Excess(+) | 1 | Full Conversion | INR | [40 empty] | 116909 | 116909 | INR One Lakh Sixteen Thousand Nine Hundred & Nine Only | 1.34 | In gratings, frames, guard bar, ladder, railings, brackets, gates and similar works | 937 | kg
1.35 | FLOORING | [53 empty] | 1.35 | FLOORING
1.36 | Cement concrete flooring 1:2:4 (1 cement : 2 coarse sand : 4 graded stone aggregate) finished with a floating coat of neat cement, including cement slurry, but excluding the cost of nosing of steps etc. complete. | [53 empty] | 1.36 | Cement concrete flooring 1:2:4 (1 cement : 2 coarse sand : 4 graded stone aggregate) finished with a floating coat of neat cement, including cement slurry, but excluding the cost of nosing of steps etc. complete.
1.37 | 40 mm thick with 20 mm nominal size stone aggregate |  | 20.76 | sqm | 477.86 |  |  | Excess(+) | 1 | Full Conversion | INR | [40 empty] | 9920 | 9920 | INR Nine Thousand Nine Hundred & Twenty Only | 1.37 | 40 mm thick with 20 mm nominal size stone aggregate | 20.76 | sqm
1.38 | Cement plaster skirting up to 30 cm height, with cement mortar 1:3 (1 cement : 3 coarse sand), finished with a floating coat of neat cement. | [53 empty] | 1.38 | Cement plaster skirting up to 30 cm height, with cement mortar 1:3 (1 cement : 3 coarse sand), finished with a floating coat of neat cement.
1.39 | 18 mm thick |  | 2.05 | sqm | 500.44 |  |  | Excess(+) | 1 | Full Conversion | INR | [40 empty] | 1026 | 1026 | INR One Thousand &Twenty Six Only | 1.39 | 18 mm thick | 2.05 | sqm
1.4 | Cement concrete pavement with 1:2:4 (1 cement : 2 coarse sand : 4 graded stone aggregate 20 mm nominal size), including finishing complete. |  | 0.68 | cum | 6978.21 |  |  | Excess(+) | 1 | Full Conversion | INR | [40 empty] | 4745 | 4745 | INR Four Thousand Seven Hundred & Forty Five Only | 1.4 | Cement concrete pavement with 1:2:4 (1 cement : 2 coarse sand : 4 graded stone aggregate 20 mm nominal size), including finishing complete. | 0.68 | cum
1.41 | Providing and fixing glass strips in joints of terrazo/ cement concrete floors. | [53 empty] | 1.41 | Providing and fixing glass strips in joints of terrazo/ cement concrete floors.
1.42 | 40 mm wide and 4 mm thick |  | 46.55 | metre | 69.71 |  |  | Excess(+) | 1 | Full Conversion | INR | [40 empty] | 3245 | 3245 | INR Three Thousand Two Hundred & Forty Five Only | 1.42 | 40 mm wide and 4 mm thick | 46.55 | metre
1.43 | ROOFING | [53 empty] | 1.43 | ROOFING
1.44 | Providing and fixing on wall face unplasticised Rigid PVC rain water pipes conforming to IS : 13592 Type A, including jointing with seal ring conforming to IS : 5382, leaving 10 mm gap for thermal expansion, (i) Single socketed pipes. | [53 empty] | 1.44 | Providing and fixing on wall face unplasticised Rigid PVC rain water pipes conforming to IS : 13592 Type A, including jointing with seal ring conforming to IS : 5382, leaving 10 mm gap for thermal expansion, (i) Single socketed pipes.
1.45 | 110 mm diameter |  | 4 | metre | 280.36 |  |  | Excess(+) | 1 | Full Conversion | INR | [40 empty] | 1121 | 1121 | INR One Thousand One Hundred & Twenty One Only | 1.45 | 110 mm diameter | 4 | metre
1.46 | Providing & fixing UV stabilised fiberglass reinforced plastic sheet roofing up to any pitch, including fixing with polymer coated 'J' or 'L' hooks, bolts & nuts 8mm dia. G.I plain/bitumen washers complete but excluding the cost of purlins, rafters, trusses etc. The sheets shall be manufactured out of 2400 TEX panel rovigs incorporating minimum 0.3% ultra-violet stabiliser in resin system under approximately 2400 psi and hot cured. They shall be of uniform pigmentation and thickness without air pockets and shall conform to IS 10192 and IS 12866.The sheets shall be opaque or translucent, clear or pigmented, textured or smooth as specified. | [53 empty] | 1.46 | Providing & fixing UV stabilised fiberglass reinforced plastic sheet roofing up to any pitch, including fixing with polymer coated 'J' or 'L' hooks, bolts & nuts 8mm dia. G.I plain/bitumen washers complete but excluding the cost of purlins, rafters, trusses etc. The sheets shall be manufactured out of 2400 TEX panel rovigs incorporating minimum 0.3% ultra-violet stabiliser in resin system under approximately 2400 psi and hot cured. They shall be of uniform pigmentation and thickness without air pockets and shall conform to IS 10192 and IS 12866.The sheets shall be opaque or translucent, clear or pigmented, textured or smooth as specified.
1.47 | 2 mm thick corrugated (2.5" or 4.2" or 6") or step-down (2" or 3" or 6" ) as specified |  | 38 | sqm | 1033.98 |  |  | Excess(+) | 1 | Full Conversion | INR | [40 empty] | 39291 | 39291 | INR Thirty Nine Thousand Two Hundred & Ninety One Only | 1.47 | 2 mm thick corrugated (2.5" or 4.2" or 6") or step-down (2" or 3" or 6" ) as specified | 38 | sqm
1.49 | FINISHING | [53 empty] | 1.49 | FINISHING
1.5 | 12 mm cement plaster of mix : | [53 empty] | 1.5 | 12 mm cement plaster of mix :
1.51 | 1:6 (1 cement: 6 coarse sand) |  | 8.11 | sqm | 258.09 |  |  | Excess(+) | 1 | Full Conversion | INR | [40 empty] | 2093 | 2093 | INR Two Thousand &Ninety Three Only | 1.51 | 1:6 (1 cement: 6 coarse sand) | 8.11 | sqm
1.52 | 15 mm cement plaster on rough side of single or half brick wall of mix: | [53 empty] | 1.52 | 15 mm cement plaster on rough side of single or half brick wall of mix:
1.53 | 1:6 (1 cement: 6 coarse sand) |  | 26.43 | sqm | 297.33 |  |  | Excess(+) | 1 | Full Conversion | INR | [40 empty] | 7858 | 7858 | INR Seven Thousand Eight Hundred & Fifty Eight Only | 1.53 | 1:6 (1 cement: 6 coarse sand) | 26.43 | sqm
1.54 | Pointing on brick work or brick flooring with cement mortar 1:3 (1 cement : 3 fine sand): | [53 empty] | 1.54 | Pointing on brick work or brick flooring with cement mortar 1:3 (1 cement : 3 fine sand):
1.55 | Flush / Ruled/ Struck or weathered pointing |  | 27 | sqm | 187.99 |  |  | Excess(+) | 1 | Full Conversion | INR | [40 empty] | 5076 | 5076 | INR Five Thousand &Seventy Six Only | 1.55 | Flush / Ruled/ Struck or weathered pointing | 27 | sqm
1.56 | Finishing walls with Acrylic Smooth exterior paint of required shade : | [53 empty] | 1.56 | Finishing walls with Acrylic Smooth exterior paint of required shade :
1.57 | New work (Two or more coat applied @ 1.67 ltr/10 sqm over and including priming coat of exterior primer applied @ 2.20 kg/10 sqm) |  | 67.25 | sqm | 146.3 |  |  | Excess(+) | 1 | Full Conversion | INR | [40 empty] | 9839 | 9839 | INR Nine Thousand Eight Hundred & Thirty Nine Only | 1.57 | New work (Two or more coat applied @ 1.67 ltr/10 sqm over and including priming coat of exterior primer applied @ 2.20 kg/10 sqm) | 67.25 | sqm
1.6 | Painting with synthetic enamel paint of approved brand and manufacture to give an even shade : | [53 empty] | 1.6 | Painting with synthetic enamel paint of approved brand and manufacture to give an even shade :
1.61 | Two or more coats on new work |  | 74.9 | sqm | 115.26 |  |  | Excess(+) | 1 | Full Conversion | INR | [40 empty] | 8633 | 8633 | INR Eight Thousand Six Hundred & Thirty Three Only | 1.61 | Two or more coats on new work | 74.9 | sqm
1.62 | REPAIRS TO BUILDING | [53 empty] | 1.62 | REPAIRS TO BUILDING
1.63 | Dismantling and Demolishing | [53 empty] | 1.63 | Dismantling and Demolishing
1.64 | Demolishing cement concrete manually/ by mechanical means including disposal of material within 50 metres lead as per direction of Engineer - in - charge. | [53 empty] | 1.64 | Demolishing cement concrete manually/ by mechanical means including disposal of material within 50 metres lead as per direction of Engineer - in - charge.
1.65 | Nominal concrete 1:3:6 or richer mix (i/c equivalent design mix) |  | 1.08 | cum | 1759.84 |  |  | Excess(+) | 1 | Full Conversion | INR | [40 empty] | 1901 | 1901 | INR One Thousand Nine Hundred & One Only | 1.65 | Nominal concrete 1:3:6 or richer mix (i/c equivalent design mix) | 1.08 | cum
1.66 | Disposal of building rubbish / malba / similar unserviceable, dismantled or waste materials by mechanical means, including loading, transporting, unloading to approved municipal dumping ground or as approved by Engineer-in-charge, beyond 50 m initial lead, for all leads including all lifts involved. |  | 2 | cum | 192.33 |  |  | Excess(+) | 1 | Full Conversion | INR | [40 empty] | 385 | 385 | INR Three Hundred & Eighty Five Only | 1.66 | Disposal of building rubbish / malba / similar unserviceable, dismantled or waste materials by mechanical means, including loading, transporting, unloading to approved municipal dumping ground or as approved by Engineer-in-charge, beyond 50 m initial lead, for all leads including all lifts involved. | 2 | cum
1.67 | ROAD WORK | [53 empty] | 1.67 | ROAD WORK
1.68 | Providing and laying 60mm thick faciory made cement concrete interlocking paver block of M -30 grade made by block making machine with strong vibratory compaction, of approved size, design & shape, laid in required colour and pattern over and including 50mm thick compacted bed of coarse sand, filling the joints with line sand etc. all complete as per the direction of Engineer-in-charge. |  | 145 | sqm | 833.84 |  |  | Excess(+) | 1 | Full Conversion | INR | [40 empty] | 120907 | 120907 | INR One Lakh Twenty Thousand Nine Hundred & Seven Only | 1.68 | Providing and laying 60mm thick faciory made cement concrete interlocking paver block of M -30 grade made by block making machine with strong vibratory compaction, of approved size, design & shape, laid in required colour and pattern over and including 50mm thick compacted bed of coarse sand, filling the joints with line sand etc. all complete as per the direction of Engineer-in-charge. | 145 | sqm
1.69 | Providing and laying at or near ground level factory made kerb stone of M-25 grade cement concrete in position to the required line, level and curvature, jointed with cement mortar 1:3 (1 cement: 3 coarse sand), including making joints with or without grooves (thickness of joints except at sharp curve shall not to more than 5mm), including making drainage opening wherever required complete etc. as per direction of Engineer-in-charge (length of finished kerb edging shall be measured for payment). (Precast C.C. kerb stone shall be approved by Engineer-in-charge). |  | 2.23 | cum | 7552.43 |  |  | Excess(+) | 1 | Full Conversion | INR | [40 empty] | 16842 | 16842 | INR Sixteen Thousand Eight Hundred & Forty Two Only | 1.69 | Providing and laying at or near ground level factory made kerb stone of M-25 grade cement concrete in position to the required line, level and curvature, jointed with cement mortar 1:3 (1 cement: 3 coarse sand), including making joints with or without grooves (thickness of joints except at sharp curve shall not to more than 5mm), including making drainage opening wherever required complete etc. as per direction of Engineer-in-charge (length of finished kerb edging shall be measured for payment). (Precast C.C. kerb stone shall be approved by Engineer-in-charge). | 2.23 | cum
1.7 | Providing and fixing hard drawn steel wire fabric of size 75 x25 mm mesh or other suitable size wire mesh to be fixed & firmly anchored to the concrete surface by means of "L" shaped mild steel shear key welded with existing reinforcement including the cost of materials, labour, tool & plants as approved by Engineer-in-charge. |  | 35.02 | sqm | 719.68 |  |  | Excess(+) | 1 | Full Conversion | INR | [40 empty] | 25203 | 25203 | INR Twenty Five Thousand Two Hundred & Three Only | 1.7 | Providing and fixing hard drawn steel wire fabric of size 75 x25 mm mesh or other suitable size wire mesh to be fixed & firmly anchored to the concrete surface by means of "L" shaped mild steel shear key welded with existing reinforcement including the cost of materials, labour, tool & plants as approved by Engineer-in-charge. | 35.02 | sqm
1.71 | MINOR CIVIL MAINTENANCE WORK: | [53 empty] | 1.71 | MINOR CIVIL MAINTENANCE WORK:
1.72 | "Providing and laying in position cement concrete of specified grade excluding the cost of centering and shuttering - All work up to plinth level : 1:5:10 (1 cement : 5 coarse sand (zone-III) derived from natural sources: 10 graded brick aggregate 40 mm nominal size derived from natural sources) |  | 4.06 | Cum | 4480.58 |  |  | Excess(+) | 1 | Full Conversion | INR | [40 empty] | 18191 | 18191 | INR Eighteen Thousand One Hundred & Ninety One Only | 1.72 | "Providing and laying in position cement concrete of specified grade excluding the cost of centering and shuttering - All work up to plinth level : 1:5:10 (1 cement : 5 coarse sand (zone-III) derived from natural sources: 10 graded brick aggregate 40 mm nominal size derived from natural sources) | 4.06 | Cum
Total in Figures | [51 empty] | 513692 | 513692 | INR Five Lakh Thirteen Thousand Six Hundred & Ninety Two Only
Quoted Rate in Figures |  |  |  | Select | [47 empty] | 0 | 0 | INR Zero Only
Quoted Rate in Words |  | INR Zero Only
Note on K23: gepadmin: 1. If you choose "Full Conversion" then Column BA (AMOUNT) and Column BB (TAXES) BOTH values will be convert based on selected Currency in (Column L). 2. If you choose "Partial Conversion" then Column BA (AMOUNT) only will be converted based on selected currency (Column L) and Column BB (TAXES) value (INR) will be added to the converted values.
Note on K58: gepadmin: 1. If you choose "Full Conversion" then Column BA (AMOUNT) and Column BB (TAXES) BOTH values will be convert based on selected Currency in (Column L). 2. If you choose "Partial Conversion" then Column BA (AMOUNT) only will be converted based on selected currency (Column L) and Column BB (TAXES) value (INR) will be added to the converted values.
Note on K43: gepadmin: 1. If you choose "Full Conversion" then Column BA (AMOUNT) and Column BB (TAXES) BOTH values will be convert based on selected Currency in (Column L). 2. If you choose "Partial Conversion" then Column BA (AMOUNT) only will be converted based on selected currency (Column L) and Column BB (TAXES) value (INR) will be added to the converted values.
Note on K60: gepadmin: 1. If you choose "Full Conversion" then Column BA (AMOUNT) and Column BB (TAXES) BOTH values will be convert based on selected Currency in (Column L). 2. If you choose "Partial Conversion" then Column BA (AMOUNT) only will be converted based on selected currency (Column L) and Column BB (TAXES) value (INR) will be added to the converted values.
Note on K65: gepadmin: 1. If you choose "Full Conversion" then Column BA (AMOUNT) and Column BB (TAXES) BOTH values will be convert based on selected Currency in (Column L). 2. If you choose "Partial Conversion" then Column BA (AMOUNT) only will be converted based on selected currency (Column L) and Column BB (TAXES) value (INR) will be added to the converted values.
Note on K15: gepadmin: 1. If you choose "Full Conversion" then Column BA (AMOUNT) and Column BB (TAXES) BOTH values will be convert based on selected Currency in (Column L). 2. If you choose "Partial Conversion" then Column BA (AMOUNT) only will be converted based on selected currency (Column L) and Column BB (TAXES) value (INR) will be added to the converted values.
Note on K18: gepadmin: 1. If you choose "Full Conversion" then Column BA (AMOUNT) and Column BB (TAXES) BOTH values will be convert based on selected Currency in (Column L). 2. If you choose "Partial Conversion" then Column BA (AMOUNT) only will be converted based on selected currency (Column L) and Column BB (TAXES) value (INR) will be added to the converted values.
Note on K20: gepadmin: 1. If you choose "Full Conversion" then Column BA (AMOUNT) and Column BB (TAXES) BOTH values will be convert based on selected Currency in (Column L). 2. If you choose "Partial Conversion" then Column BA (AMOUNT) only will be converted based on selected currency (Column L) and Column BB (TAXES) value (INR) will be added to the converted values.
Note on K34: gepadmin: 1. If you choose "Full Conversion" then Column BA (AMOUNT) and Column BB (TAXES) BOTH values will be convert based on selected Currency in (Column L). 2. If you choose "Partial Conversion" then Column BA (AMOUNT) only will be converted based on selected currency (Column L) and Column BB (TAXES) value (INR) will be added to the converted values.
Note on K53: gepadmin: 1. If you choose "Full Conversion" then Column BA (AMOUNT) and Column BB (TAXES) BOTH values will be convert based on selected Currency in (Column L). 2. If you choose "Partial Conversion" then Column BA (AMOUNT) only will be converted based on selected currency (Column L) and Column BB (TAXES) value (INR) will be added to the converted values.
Note on K63: gepadmin: 1. If you choose "Full Conversion" then Column BA (AMOUNT) and Column BB (TAXES) BOTH values will be convert based on selected Currency in (Column L). 2. If you choose "Partial Conversion" then Column BA (AMOUNT) only will be converted based on selected currency (Column L) and Column BB (TAXES) value (INR) will be added to the converted values.
Note on K21: gepadmin: 1. If you choose "Full Conversion" then Column BA (AMOUNT) and Column BB (TAXES) BOTH values will be convert based on selected Currency in (Column L). 2. If you choose "Partial Conversion" then Column BA (AMOUNT) only will be converted based on selected currency (Column L) and Column BB (TAXES) value (INR) will be added to the converted values.
Note on K26: gepadmin: 1. If you choose "Full Conversion" then Column BA (AMOUNT) and Column BB (TAXES) BOTH values will be convert based on selected Currency in (Column L). 2. If you choose "Partial Conversion" then Column BA (AMOUNT) only will be converted based on selected currency (Column L) and Column BB (TAXES) value (INR) will be added to the converted values.
Note on K28: gepadmin: 1. If you choose "Full Conversion" then Column BA (AMOUNT) and Column BB (TAXES) BOTH values will be convert based on selected Currency in (Column L). 2. If you choose "Partial Conversion" then Column BA (AMOUNT) only will be converted based on selected currency (Column L) and Column BB (TAXES) value (INR) will be added to the converted values.
Note on K29: gepadmin: 1. If you choose "Full Conversion" then Column BA (AMOUNT) and Column BB (TAXES) BOTH values will be convert based on selected Currency in (Column L). 2. If you choose "Partial Conversion" then Column BA (AMOUNT) only will be converted based on selected currency (Column L) and Column BB (TAXES) value (INR) will be added to the converted values.
Note on K38: gepadmin: 1. If you choose "Full Conversion" then Column BA (AMOUNT) and Column BB (TAXES) BOTH values will be convert based on selected Currency in (Column L). 2. If you choose "Partial Conversion" then Column BA (AMOUNT) only will be converted based on selected currency (Column L) and Column BB (TAXES) value (INR) will be added to the converted values.
Note on K71: gepadmin: 1. If you choose "Full Conversion" then Column BA (AMOUNT) and Column BB (TAXES) BOTH values will be convert based on selected Currency in (Column L). 2. If you choose "Partial Conversion" then Column BA (AMOUNT) only will be converted based on selected currency (Column L) and Column BB (TAXES) value (INR) will be added to the converted values.
Note on K78: gepadmin: 1. If you choose "Full Conversion" then Column BA (AMOUNT) and Column BB (TAXES) BOTH values will be convert based on selected Currency in (Column L). 2. If you choose "Partial Conversion" then Column BA (AMOUNT) only will be converted based on selected currency (Column L) and Column BB (TAXES) value (INR) will be added to the converted values.
Note on K82: gepadmin: 1. If you choose "Full Conversion" then Column BA (AMOUNT) and Column BB (TAXES) BOTH values will be convert based on selected Currency in (Column L). 2. If you choose "Partial Conversion" then Column BA (AMOUNT) only will be converted based on selected currency (Column L) and Column BB (TAXES) value (INR) will be added to the converted values.
Note on K80: gepadmin: 1. If you choose "Full Conversion" then Column BA (AMOUNT) and Column BB (TAXES) BOTH values will be convert based on selected Currency in (Column L). 2. If you choose "Partial Conversion" then Column BA (AMOUNT) only will be converted based on selected currency (Column L) and Column BB (TAXES) value (INR) will be added to the converted values.
Note on K79: gepadmin: 1. If you choose "Full Conversion" then Column BA (AMOUNT) and Column BB (TAXES) BOTH values will be convert based on selected Currency in (Column L). 2. If you choose "Partial Conversion" then Column BA (AMOUNT) only will be converted based on selected currency (Column L) and Column BB (TAXES) value (INR) will be added to the converted values.
Note on K76: gepadmin: 1. If you choose "Full Conversion" then Column BA (AMOUNT) and Column BB (TAXES) BOTH values will be convert based on selected Currency in (Column L). 2. If you choose "Partial Conversion" then Column BA (AMOUNT) only will be converted based on selected currency (Column L) and Column BB (TAXES) value (INR) will be added to the converted values.
Note on K75: gepadmin: 1. If you choose "Full Conversion" then Column BA (AMOUNT) and Column BB (TAXES) BOTH values will be convert based on selected Currency in (Column L). 2. If you choose "Partial Conversion" then Column BA (AMOUNT) only will be converted based on selected currency (Column L) and Column BB (TAXES) value (INR) will be added to the converted values.
Note on K50: gepadmin: 1. If you choose "Full Conversion" then Column BA (AMOUNT) and Column BB (TAXES) BOTH values will be convert based on selected Currency in (Column L). 2. If you choose "Partial Conversion" then Column BA (AMOUNT) only will be converted based on selected currency (Column L) and Column BB (TAXES) value (INR) will be added to the converted values.
Note on K52: gepadmin: 1. If you choose "Full Conversion" then Column BA (AMOUNT) and Column BB (TAXES) BOTH values will be convert based on selected Currency in (Column L). 2. If you choose "Partial Conversion" then Column BA (AMOUNT) only will be converted based on selected currency (Column L) and Column BB (TAXES) value (INR) will be added to the converted values.
Note on K32: gepadmin: 1. If you choose "Full Conversion" then Column BA (AMOUNT) and Column BB (TAXES) BOTH values will be convert based on selected Currency in (Column L). 2. If you choose "Partial Conversion" then Column BA (AMOUNT) only will be converted based on selected currency (Column L) and Column BB (TAXES) value (INR) will be added to the converted values.
Note on K40: gepadmin: 1. If you choose "Full Conversion" then Column BA (AMOUNT) and Column BB (TAXES) BOTH values will be convert based on selected Currency in (Column L). 2. If you choose "Partial Conversion" then Column BA (AMOUNT) only will be converted based on selected currency (Column L) and Column BB (TAXES) value (INR) will be added to the converted values.
Note on K55: gepadmin: 1. If you choose "Full Conversion" then Column BA (AMOUNT) and Column BB (TAXES) BOTH values will be convert based on selected Currency in (Column L). 2. If you choose "Partial Conversion" then Column BA (AMOUNT) only will be converted based on selected currency (Column L) and Column BB (TAXES) value (INR) will be added to the converted values.
Note on K67: gepadmin: 1. If you choose "Full Conversion" then Column BA (AMOUNT) and Column BB (TAXES) BOTH values will be convert based on selected Currency in (Column L). 2. If you choose "Partial Conversion" then Column BA (AMOUNT) only will be converted based on selected currency (Column L) and Column BB (TAXES) value (INR) will be added to the converted values.
Note on K69: gepadmin: 1. If you choose "Full Conversion" then Column BA (AMOUNT) and Column BB (TAXES) BOTH values will be convert based on selected Currency in (Column L). 2. If you choose "Partial Conversion" then Column BA (AMOUNT) only will be converted based on selected currency (Column L) and Column BB (TAXES) value (INR) will be added to the converted values.

## Macros
Please Enable Macros to View BoQ information