## BoQ1 (hidden)
Percentage BoQ
BoQ_Ver3.1 | Percentage | Normal | INR Only | INR
Select, At Par, Excess (+), Less (-) |  | IOCL
Tender Inviting Authority: Dean of Infrastructure and Planning, IIT, Kanpur
Name of the Tender: SITC of VRF Air Conditioning system and associated works in Old Core Lab building and 4i lab workshop at IIT Kanpur
NIT No: HVAC/18/10/2023-1
Name of the Bidder/ Bidding Firm / Company :
PRICE SCHEDULE (This BOQ template must not be modified/replaced by the bidder and the same should be uploaded after filling the relevant columns, else the bidder is liable to be rejected for this tender. Bidders are allowed to enter the Bidder Name and Values only )
NUMBER # | TEXT # | TEXT # | NUMBER # | TEXT # | NUMBER | NUMBER | TEXT | TEXT # | NUMBER # | TEXT# | TEXT # | NUMBER # | NUMBER | NUMBER | NUMBER | NUMBER | TEXT | TEXT | NUMBER | NUMBER | NUMBER | NUMBER | TEXT | TEXT | NUMBER | NUMBER | NUMBER | NUMBER | TEXT | TEXT | NUMBER | NUMBER | NUMBER | NUMBER | TEXT | TEXT | NUMBER | NUMBER | NUMBER | NUMBER | TEXT | TEXT | NUMBER | NUMBER | NUMBER # | NUMBER # | TEXT | TEXT | NUMBER # | NUMBER # | DATE | NUMBER # | NUMBER # | TEXT #
Sl. No. | Item Description | Item Code / Make | Quantity | Units | Estimated Rate in Rs. P |  |  | Addition / Deduction | Addition / Deduction Values | Currency Convertion against each Item | Quoted Currency in INR / Other Currency | BASIC RATE In Figures To be entered by the Bidder Rs. P | Excise Duty | VAT | Freight Charges ( Unloading & Stacking) | Any Other Taxes/Duties/Levies |  |  | Other Taxes 2 | IIIrd Party i.e DGS&D / RITES etc Inspection Charges @0.34%+Service Tax | Less for Cenvat Credit,if any respect of Supplies Under full Excise Duty Category | [30 empty] | TOTAL AMOUNT Without Taxes in Rs. P | TOTAL AMOUNT With Taxes | TOTAL AMOUNT In Words
1 | 2 | 3 | 4 | 5 | 6 | 7 | 8 | 9 | 10 | 11 | 12 | 13 | 14 | 15 | 16 | 17 | 18 | 19 | 20 | 21 | 22 | 23 | 24 | 25 | 26 | 27 | 28 | 29 | 30 | 31 | 32 | 33 | 34 | 35 | 36 | 37 | 38 | 39 | 40 | 41 | 42 | 43 | 44 | 45 | 46 | 47 | 48 | 49 | 50 | 51 | 52 | 7 | 54 | 8
1 | OUTDOOR UNIT | item no.1 | [52 empty] | 1 | Carriage of Materials |  | 1 | OUTDOOR UNIT | item no.1
1.01 | Supply Installation, Testing & Commissioning of modular type Variable Refrigerant Flow/Variable Refrigerant Volume air cooled Outdoor units suitable for cooling and heating, having all hermetically sealed inverter type Scroll Compressor(s), minimum two compressors for above 14 HP modules, microprocessor based Controller, top discharge type condensing unit(s), with R 410 A Refrigerant, vibration isolators, with suitable foundation etc. complete as required. The unit shall deliver the rated capacity at AHRI Conditions and work even at 50°C ambient temperature without tripping. The unit shall be suitable to work on 400V +/- 10%, 3 Phase, 50Hz AC power supply. The unit shall be filled with first charge of the refrigerant and ready for use as required. The COP at AHRI conditions shall not be less than 3.1 and IEER not less than 6.5. | item no.2 | [52 empty] | 1.01 | By Mechanical Transport including loading,unloading and stacking |  | 1.01 | Supply Installation, Testing & Commissioning of modular type Variable Refrigerant Flow/Variable Refrigerant Volume air cooled Outdoor units suitable for cooling and heating, having all hermetically sealed inverter type Scroll Compressor(s), minimum two compressors for above 14 HP modules, microprocessor based Controller, top discharge type condensing unit(s), with R 410 A Refrigerant, vibration isolators, with suitable foundation etc. complete as required. The unit shall deliver the rated capacity at AHRI Conditions and work even at 50°C ambient temperature without tripping. The unit shall be suitable to work on 400V +/- 10%, 3 Phase, 50Hz AC power supply. The unit shall be filled with first charge of the refrigerant and ready for use as required. The COP at AHRI conditions shall not be less than 3.1 and IEER not less than 6.5. | item no.2
1.02 | 14 HP capacity of Outdoor Unit (Twin compressor) | item no.3 | 1 | Unit | 390000 |  |  | Excess(+) | 1 | Full Conversion | INR | [40 empty] | 390000 | 390000 | INR Three Lakh Ninety Thousand Only | 1.02 | Earth Lead - 2 km | 3.75 | 1.02 | 14 HP capacity of Outdoor Unit (Twin compressor) | item no.3 | 1 | Unit
1.03 | Supply Installation, Testing & Commissioning of modular type Variable Refrigerant Flow/Variable Refrigerant Volume air cooled Outdoor units suitable for cooling and heating, having all hermetically sealed inverter type Scroll Compressor(s), minimum two compressors for above 14 HP modules, microprocessor based Controller, top discharge type condensing unit(s), with R 410 A Refrigerant, vibration isolators, with suitable foundation etc. complete as required. The unit shall deliver the rated capacity at AHRI Conditions and work even at 50°C ambient temperature without tripping. The unit shall be suitable to work on 400V +/- 10%, 3 Phase, 50Hz AC power supply. The unit shall be filled with first charge of the refrigerant and ready for use as required. The COP at AHRI conditions shall not be less than 3.1 and IEER not less than 6.5. | item no.4 | [52 empty] | 2 | EARTH WORK |  | 1.03 | Supply Installation, Testing & Commissioning of modular type Variable Refrigerant Flow/Variable Refrigerant Volume air cooled Outdoor units suitable for cooling and heating, having all hermetically sealed inverter type Scroll Compressor(s), minimum two compressors for above 14 HP modules, microprocessor based Controller, top discharge type condensing unit(s), with R 410 A Refrigerant, vibration isolators, with suitable foundation etc. complete as required. The unit shall deliver the rated capacity at AHRI Conditions and work even at 50°C ambient temperature without tripping. The unit shall be suitable to work on 400V +/- 10%, 3 Phase, 50Hz AC power supply. The unit shall be filled with first charge of the refrigerant and ready for use as required. The COP at AHRI conditions shall not be less than 3.1 and IEER not less than 6.5. | item no.4
1.04 | 12 HP capacity of Outdoor Unit | item no.5 | 1 | Set | 349000 |  |  | Excess(+) | 1 | Full Conversion | INR | [40 empty] | 349000 | 349000 | INR Three Lakh Forty Nine Thousand Only | 2.01 | Earth work in surface excavation not exceeding 30 cm in depth but exceeding 1.5 m in width as well as 10 sqm on plan including getting out and disposal of excavated earth upto 50 m and lift upto 1.5 m, as directed by Engineer-in- Charge: |  | 1.04 | 12 HP capacity of Outdoor Unit | item no.5 | 1 | Set
1.05 | Supply, installation, testing and commissioning of following capacity unit high static pressure VRF/VRV ceiling mounted ductable type Indoor unit equipped with washable synthetic media pre-filter, fan section with low noise fan/dynamically balanced blower, multispeed motor, coil section with DX copper coil, electronic expansion valve, corded remote control, outer cabinet, vibration isolators, drain pan, other necessary supports etc., suitable for operation on single phase AC supply 230 V ± 10%, 50 Hz complete as required. The unit shall have BMS compatible. The cooling capacity of indoor unit will be at air inlet conditions of 27 Degree C DB and 19 Degree C WB temperature. | item no.6 | [52 empty] | 2.02 | All kinds of soil | 5.75 | 1.05 | Supply, installation, testing and commissioning of following capacity unit high static pressure VRF/VRV ceiling mounted ductable type Indoor unit equipped with washable synthetic media pre-filter, fan section with low noise fan/dynamically balanced blower, multispeed motor, coil section with DX copper coil, electronic expansion valve, corded remote control, outer cabinet, vibration isolators, drain pan, other necessary supports etc., suitable for operation on single phase AC supply 230 V ± 10%, 50 Hz complete as required. The unit shall have BMS compatible. The cooling capacity of indoor unit will be at air inlet conditions of 27 Degree C DB and 19 Degree C WB temperature. | item no.6
1.06 | Min. Capacity 6.0 Tr /2200 CFM, 22 mm WG S.P | item no.7 | 2 | Nos | 123000 |  |  | Excess(+) | 1 | Full Conversion | INR | [40 empty] | 246000 | 246000 | INR Two Lakh Forty Six Thousand Only | 2.03 | Filling available excavated earth (excluding rock) in trenches, plinth, sides of foundations etc. in layers not exceeding 20cm in depth, consolidating each deposited layer by ramming and watering, lead up to 50 m and lift upto 1.5 m. | 2 | 1.06 | Min. Capacity 6.0 Tr /2200 CFM, 22 mm WG S.P | item no.7 | 2 | Nos
1.07 | Supply Installation, Testing and commissioning of Imported fittings (Ref Net) Y-joints etc. | item no.8 | [52 empty] | 3 | CEMENT CONCRETE (CAST IN SITU) |  | 1.07 | Supply Installation, Testing and commissioning of Imported fittings (Ref Net) Y-joints etc. | item no.8
1.08 | Y joints for IDU | item no.9 | 1 | Nos | 4570 |  |  | Excess(+) | 1 | Full Conversion | INR | [40 empty] | 4570 | 4570 | INR Four Thousand Five Hundred & Seventy Only | 3.01 | Providing and laying in position cement concrete of specified grade excluding the cost of centering and shuttering - All work up to plinth level : |  | 1.08 | Y joints for IDU | item no.9 | 1 | Nos
1.09 | SITC Cordless/ Corded Remotes controllers for indoor units having function of temp. control, different operating modes, timer etc. | item no.10 | 2 | Nos | 4000 |  |  | Excess(+) | 1 | Full Conversion | INR | [40 empty] | 8000 | 8000 | INR Eight Thousand Only | 3.02 | 1:1½:3 (1 Cement: 1½ coarse sand (zone-III) derived from natural sources : 3 graded stone aggregate 20 mm nominal size derived from natural sources) | 0.13 | 1.09 | SITC Cordless/ Corded Remotes controllers for indoor units having function of temp. control, different operating modes, timer etc. | item no.10 | 2 | Nos
1.1 | VERTICAL FLOOR MOUNTED AHU | item no.11 | [52 empty] | 3.03 | 1:2:4 (1 cement : 2 coarse sand (zone-III) derived from natural sources : 4 graded stone aggregate 20 mm nominal size derived from natural sources) | 0.87 | 1.1 | VERTICAL FLOOR MOUNTED AHU | item no.11
1.11 | Supply, Installation, Testing & Commissioning of sheet metal sectionalized construction double skin air handling units with 48 mm thick injected PUF of density not less than 40 Kg/CuM with thermal break profile. The air handling units shall be complete with pre-filter section with synthetic fiber filters, coil section with multirows deep DX heating/ cooling coil of copper tube & aluminum fin construction, fan section complete with DIDW centrifugal fan, suitable for total static pressure as detailed below, IE-03 squirrel cage induction motor, belt drive package, insulated stainless steel drain pan and vibration isolation arrangement all complete as per specifications. AHUs shall be selected for a maximum face velocity of 500 FPM. The units shall be compatible with VRF outdoor units. | item no.12 | [52 empty] | 3.04 | Providing and laying cement concrete in retaining walls, return walls, walls (any thickness) including attached pilasters, columns, piers, abutments, pillars, posts, struts, buttresses, string or lacing courses, parapets, coping, bed blocks, anchor blocks, plain window sills, fillets, sunken floor etc., up to floor five level, excluding the cost of centering, shuttering and finishing: |  | 1.11 | Supply, Installation, Testing & Commissioning of sheet metal sectionalized construction double skin air handling units with 48 mm thick injected PUF of density not less than 40 Kg/CuM with thermal break profile. The air handling units shall be complete with pre-filter section with synthetic fiber filters, coil section with multirows deep DX heating/ cooling coil of copper tube & aluminum fin construction, fan section complete with DIDW centrifugal fan, suitable for total static pressure as detailed below, IE-03 squirrel cage induction motor, belt drive package, insulated stainless steel drain pan and vibration isolation arrangement all complete as per specifications. AHUs shall be selected for a maximum face velocity of 500 FPM. The units shall be compatible with VRF outdoor units. | item no.12
1.12 | The unit shall be supplied with electronic expansion valve/s (Dx), thermostat/s, control wiring & all accessories as required for completing the installation. Fan outlet velocity shall not exceed 2000 FPM (10.2 MPS). AHUs shall be of following design parameters: | item no.13 | [52 empty] | 3.05 | 1:1½:3 (1 cement : 1½ coarse sand (zone-III) derived from natural sources : 3 graded stone aggregate 20 mm nominal size derived from natural sources). | 0.021 | 1.12 | The unit shall be supplied with electronic expansion valve/s (Dx), thermostat/s, control wiring & all accessories as required for completing the installation. Fan outlet velocity shall not exceed 2000 FPM (10.2 MPS). AHUs shall be of following design parameters: | item no.13
1.13 | AHU- min 12 TR, 3600 CFM, SP-35 mmwg | item no.14 | 1 | Set | 188600 |  |  | Excess(+) | 1 | Full Conversion | INR | [40 empty] | 188600 | 188600 | INR One Lakh Eighty Eight Thousand Six Hundred Only | 3.06 | 1:3:6 (1 cement : 3 coarse sand (zone-III) derived from natural sources : 6 graded stone aggregate 20 mm nominal size derived from natural sources) | 2.6 | 1.13 | AHU- min 12 TR, 3600 CFM, SP-35 mmwg | item no.14 | 1 | Set
1.14 | COPPER REFRIGERANT PIPING | item no.15 | [52 empty] | 3.07 | Providing and laying damp-proof course 40mm thick with cement concrete 1:2:4 (1 cement : 2 coarse sand (zone-III) derived from natural sources : 4 graded stone aggregate 12.5mm nominal size derived from natural sources) | 2.7 | 1.14 | COPPER REFRIGERANT PIPING | item no.15
1.15 | Supply, Installation, testing and commissioning including vaccumiazation and Nitrogen testing of following nominal sizes of soft/hard drawn copper refrigerant piping for VRV/VRF system, complete with fittings, with suitable adjustable ring type hanger supports, jointing/brazing including accessories, insulated with XPLE Class-O tubular insulation/with Class-O closed cell elastomeric nitrile rubber tubular sleeves sections of specified thickness as given below for Suction and Liquid lines, all accessories as per specifications etc. as required : | item no.16 | [52 empty] | 3.08 | Providing & applying a coat of residual petroleum bitumen of grade of VG-10 of approved quality using 1.7kg per square metre on damp proof course after cleaning the surface with brushes and finally with apiece of cloth lightly soaked in kerosene oil. | 2.7 | 1.15 | Supply, Installation, testing and commissioning including vaccumiazation and Nitrogen testing of following nominal sizes of soft/hard drawn copper refrigerant piping for VRV/VRF system, complete with fittings, with suitable adjustable ring type hanger supports, jointing/brazing including accessories, insulated with XPLE Class-O tubular insulation/with Class-O closed cell elastomeric nitrile rubber tubular sleeves sections of specified thickness as given below for Suction and Liquid lines, all accessories as per specifications etc. as required : | item no.16
1.16 | 9.5 mm dia (OD) (Soft drawn) with tube thickness 1.2 mm with 19mm thick insulation | item no.17 | 45 | Mtr | 300 |  |  | Excess(+) | 1 | Full Conversion | INR | [40 empty] | 13500 | 13500 | INR Thirteen Thousand Five Hundred Only | 3.09 | Making plinth protection 50mm thick of cement concrete 1:3:6 (1 cement : 3 coarse sand (zone-III) derived from natural sources : 6 graded stone aggregate 20 mm nominal size derived from natural sources) over 75mm thick bed of dry brick ballast 40 mm nominal size, well rammed and consolidated and grouted with fine sand, including necessary excavation, levelling & dressing & finishing the top smooth. | 9.07 | 1.16 | 9.5 mm dia (OD) (Soft drawn) with tube thickness 1.2 mm with 19mm thick insulation | item no.17 | 45 | Mtr
1.17 | 22.2 mm dia (OD) (Hard drawn) with tube thickness 1.2 mm with 19 mm thick insulation | item no.18 | 45 | Mtr | 780 |  |  | Excess(+) | 1 | Full Conversion | INR | [40 empty] | 35100 | 35100 | INR Thirty Five Thousand One Hundred Only | 4 | REINFORCED CEMENT CONCRETE |  | 1.17 | 22.2 mm dia (OD) (Hard drawn) with tube thickness 1.2 mm with 19 mm thick insulation | item no.18 | 45 | Mtr
1.18 | 15.86 mm dia (OD) (Soft drawn) with tube thickness 1.2 mm with 19 mm thick insulation | item no.19 | 30 | Mtr | 450 |  |  | Excess(+) | 1 | Full Conversion | INR | [40 empty] | 13500 | 13500 | INR Thirteen Thousand Five Hundred Only | 4.01 | Reinforced cement concrete work in beams, suspended floors, roofs having slope up to 15° landings, balconies, shelves, chajjas, lintels, bands, plain window sills, staircases and spiral stair cases above plinth level up to floor five level, excluding the cost of centering, shuttering, finishing and reinforcement with 1:1.5:3 (1 cement : 1.5 coarse sand(zone-III) derived from natural sources : 3 graded stone aggregate 20 mm nominal size derived from natural sources). | 1.82 | 1.18 | 15.86 mm dia (OD) (Soft drawn) with tube thickness 1.2 mm with 19 mm thick insulation | item no.19 | 30 | Mtr
1.19 | 34.9 mm dia (OD) (Hard drawn) with tube thickness 1.62 mm with 19 mm thick insulation | item no.20 | 30 | Mtr | 1645 |  |  | Excess(+) | 1 | Full Conversion | INR | [40 empty] | 49350 | 49350 | INR Forty Nine Thousand Three Hundred & Fifty Only | 4.02 | Centering and shuttering including strutting, propping etc. and removal of form for |  | 1.19 | 34.9 mm dia (OD) (Hard drawn) with tube thickness 1.62 mm with 19 mm thick insulation | item no.20 | 30 | Mtr
1.2 | Supply, Installation, testing and commissioning of uPVC plumbing drain piping complete with, 9/6 mm Insulation, fittings, supports accessories in surface/recess as per specifications & site requirements | item no.21 | [52 empty] | 4.03 | Shelves (Cast in situ) | 13.45 | 1.2 | Supply, Installation, testing and commissioning of uPVC plumbing drain piping complete with, 9/6 mm Insulation, fittings, supports accessories in surface/recess as per specifications & site requirements | item no.21
1.21 | 32 mm dia | item no.22 | 35 | Mtr | 235 |  |  | Excess(+) | 1 | Full Conversion | INR | [40 empty] | 8225 | 8225 | INR Eight Thousand Two Hundred & Twenty Five Only | 4.04 | Lintels, beams, plinth beams, girders, bressumers and cantilevers | 10.1 | 1.21 | 32 mm dia | item no.22 | 35 | Mtr
1.22 | 25 mm dia | item no.23 | 30 | Mtr | 185 |  |  | Excess(+) | 1 | Full Conversion | INR | [40 empty] | 5550 | 5550 | INR Five Thousand Five Hundred & Fifty Only | 4.05 | Columns, Pillars, Piers, Abutments, Posts and Struts | 8.2 | 1.22 | 25 mm dia | item no.23 | 30 | Mtr
1.23 | Duct Flexible Connectors: | item no.24 | [52 empty] | 4.06 | Steel reinforcement for R.C.C. work including straightening, cutting, bending, placing in position and binding all complete upto plinth level. |  | 1.23 | Duct Flexible Connectors: | item no.24
1.24 | SITC of Duct Flexible Connectors made out of Silicon Coated Non Combustible Fabric (Finished Width of 150 mm) suitable to withstand temperature of 280 Deg. C for 1 Hour, complete with fittings, flanges, supports, all accessories as per specifications and any other item required to make the system complete. | item no.25 | 4 | Sqmt | 2343 |  |  | Excess(+) | 1 | Full Conversion | INR | [40 empty] | 9372 | 9372 | INR Nine Thousand Three Hundred & Seventy Two Only | 4.07 | Thermo-Mechanically Treated bars of grade Fe-500D or more. | 215 | 1.24 | SITC of Duct Flexible Connectors made out of Silicon Coated Non Combustible Fabric (Finished Width of 150 mm) suitable to withstand temperature of 280 Deg. C for 1 Hour, complete with fittings, flanges, supports, all accessories as per specifications and any other item required to make the system complete. | item no.25 | 4 | Sqmt
1.25 | DUCTING | item no.26 | [52 empty] | 5 | MASONRY WORK |  | 1.25 | DUCTING | item no.26
1.26 | Supply, installation, balancing and commissioning of Site Fabricated GSS sheet metal rectangular ducting complete with neoprene rubber gaskets, elbows, splitter dampers, vanes, hangers, supports etc. as per approved drawings and specifications of following sheet thickness complete as required. | item no.27 | [52 empty] | 5.01 | Brick work with common burnt clay F.P.S. (non modular) bricks of class designation 7.5 in foundation and plinth in: |  | 1.26 | Supply, installation, balancing and commissioning of Site Fabricated GSS sheet metal rectangular ducting complete with neoprene rubber gaskets, elbows, splitter dampers, vanes, hangers, supports etc. as per approved drawings and specifications of following sheet thickness complete as required. | item no.27
1.27 | Thickness 0.63 mm sheet | item no.28 | 70 | Sqmt | 945 |  |  | Excess(+) | 1 | Full Conversion | INR | [40 empty] | 66150 | 66150 | INR Sixty Six Thousand One Hundred & Fifty Only | 5.02 | Cement mortar 1:6 (1 cement : 6 coarse sand) | 3 | 1.27 | Thickness 0.63 mm sheet | item no.28 | 70 | Sqmt
1.28 | Thickness 0.8 mm sheet | item no.29 | 50 | Sqmt | 1097 |  |  | Excess(+) | 1 | Full Conversion | INR | [40 empty] | 54850 | 54850 | INR Fifty Four Thousand Eight Hundred & Fifty Only | 5.03 | Brick work with common burnt clay F.P.S. (non modular) bricks of class designation 7.5 in superstructure above plinth level up to floor V level in all shapes and sizes in : |  | 1.28 | Thickness 0.8 mm sheet | item no.29 | 50 | Sqmt
1.29 | Supply, installation, testing and commissioning of GI volume control duct damper complete with neoprene rubber gaskets, nuts, bolts, screws linkages, flanges etc, as per specifications. | item no.30 | 2.5 | Sqmt | 6291 |  |  | Excess(+) | 1 | Full Conversion | INR | [40 empty] | 15727.5 | 15727.5 | INR Fifteen Thousand Seven Hundred & Twenty Seven and Paise Fifty Only | 5.04 | Cement mortar 1:6 (1 cement : 6 coarse sand) | 2.17 | 1.29 | Supply, installation, testing and commissioning of GI volume control duct damper complete with neoprene rubber gaskets, nuts, bolts, screws linkages, flanges etc, as per specifications. | item no.30 | 2.5 | Sqmt
1.3 | Supplying & fixing of powder coated extruded aluminium supply Air Grills with Al. collar damper complete as required. | item no.31 | 4 | Sqmt | 8129 |  |  | Excess(+) | 1 | Full Conversion | INR | [40 empty] | 32516 | 32516 | INR Thirty Two Thousand Five Hundred & Sixteen Only | 5.05 | Half brick masonry with common burnt clay F.P.S. (non modular) bricks of class designation 7.5 in foundations and plinth in : |  | 1.3 | Supplying & fixing of powder coated extruded aluminium supply Air Grills with Al. collar damper complete as required. | item no.31 | 4 | Sqmt
1.31 | Insulation Works: | item no.32 | [52 empty] | 5.06 | cement mortar 1:4 (1 cement : 4 coarse sand) | 95 | 1.31 | Insulation Works: | item no.32
1.32 | Supplying and fixing of acoustic lining of duct with Open Cell Nitrile Rubber density 140-180 Kg/m³. Applied by Adhesive, conforming to standard specification. | item no.33 | [52 empty] | 5.07 | Half brick masonry with common burnt clay F.P.S. (non modular) bricks of class designation 7.5 in superstructure above plinth level up to floor V level. |  | 1.32 | Supplying and fixing of acoustic lining of duct with Open Cell Nitrile Rubber density 140-180 Kg/m³. Applied by Adhesive, conforming to standard specification. | item no.33
1.33 | 15 mm thick open cell nitrile rubber. | item no.34 | 35 | Sqmt | 1443 |  |  | Excess(+) | 1 | Full Conversion | INR | [40 empty] | 50505 | 50505 | INR Fifty Thousand Five Hundred & Five Only | 5.08 | Cement mortar 1:4 (1 cement :4 coarse sand) | 6.85 | 1.33 | 15 mm thick open cell nitrile rubber. | item no.34 | 35 | Sqmt
1.34 | Supplying and fixing of following thickness duly laminated aluminum foil of mat finish closed cell Nitrile rubber (Class "O") insulation on existing duct after applying suitable adhesive for Nitrile rubber. The joints shall be sealed with 50 mm wide and 3 mm thick self adhesive nitrile rubber tape insulation complete as per specifications and as required. | item no.35 | [52 empty] | 5.09 | Brick edging 7cm wide 11.4 cm deep to plinth protection with common burnt clay F.P.S. (non modular) bricks of class designation 7.5 including grouting with cement mortar 1:4 (1 cement : 4 fine sand). | 19 | 1.34 | Supplying and fixing of following thickness duly laminated aluminum foil of mat finish closed cell Nitrile rubber (Class "O") insulation on existing duct after applying suitable adhesive for Nitrile rubber. The joints shall be sealed with 50 mm wide and 3 mm thick self adhesive nitrile rubber tape insulation complete as per specifications and as required. | item no.35
1.35 | 19 mm Thick | item no.36 | 120 | Sqmt | 673 |  |  | Excess(+) | 1 | Full Conversion | INR | [40 empty] | 80760 | 80760 | INR Eighty Thousand Seven Hundred & Sixty Only | 6 | CLADDING WORK |  | 1.35 | 19 mm Thick | item no.36 | 120 | Sqmt
1.36 | Electrical Work | item no.37 | [52 empty] | 6.01 | Providing and fixing 18 mm thick gang saw cut, mirror polished, premoulded and prepolished, machine cut for kitchen platforms, vanity counters, window sills, facias and similar locations of required size, approved shade, colour and texture laid over 20 mm thick base cement mortar 1:4 (1 cement : 4 coarse sand), joints treated with white cement, mixed with matching pigment, epoxy touch ups, including rubbing, curing, moulding and polishing to edges to give high gloss finish etc. complete at all levels. |  | 1.36 | Electrical Work | item no.37
1.37 | POWER CABLES | item no.38 | [52 empty] | 6.02 | Granite stone slab colour black, Cherry/Ruby red |  | 1.37 | POWER CABLES | item no.38
1.38 | Supply and laying of the following 1100 volts grade armoured XLPE insulated and PVC heated Copper conductor cable in existing trench / cable tray /clamped to wall with suitable clamps saddles & fixing bolts/including testing & commissioning complete as required. The costs shall include crimping tinned heavy duty copper lugs, compression glands requisite materials for all cables and to provide with 1D gap & shall be properly clamped with cable clamps & ties. Identification tags shall be provided for all cables including cable end termination. | item no.39 | [52 empty] | 6.03 | Area of slab over 0.50 sqm | 13.4 | 1.38 | Supply and laying of the following 1100 volts grade armoured XLPE insulated and PVC heated Copper conductor cable in existing trench / cable tray /clamped to wall with suitable clamps saddles & fixing bolts/including testing & commissioning complete as required. The costs shall include crimping tinned heavy duty copper lugs, compression glands requisite materials for all cables and to provide with 1D gap & shall be properly clamped with cable clamps & ties. Identification tags shall be provided for all cables including cable end termination. | item no.39
1.39 | 5 core 16 Sq mm for ODU | item no.40 | 40 | Mtr | 1959 |  |  | Excess(+) | 1 | Full Conversion | INR | [40 empty] | 78360 | 78360 | INR Seventy Eight Thousand Three Hundred & Sixty Only | 6.04 | Extra for providing opening of required size & shape for wash basin/ kitchen sink in kitchen platform, vanity counter and similar location in marble/ Granite/ stone work, including necessary holes for pillar taps etc. including moulding, rubbing and polishing of cut edges etc. complete. | 3 | 1.39 | 5 core 16 Sq mm for ODU | item no.40 | 40 | Mtr
1.4 | Supply and laying 6 SWG GI Earthing | item no.41 | 142 | Mtr | 63 |  |  | Excess(+) | 1 | Full Conversion | INR | [40 empty] | 8946 | 8946 | INR Eight Thousand Nine Hundred & Forty Six Only | 6.05 | Mirror polishing on marble work/Granite work/stone work where ever required to give high gloss finish complete. | 75 | 1.4 | Supply and laying 6 SWG GI Earthing | item no.41 | 142 | Mtr
1.41 | CONTROL CABLING | item no.42 | [52 empty] | 6.06 | Providing and fixing Ist quality ceramic glazed wall tiles conforming to IS: 15622 (thickness to be specified by the manufacturer), of approved make, in all colours, shades except burgundy, bottle green, black of any size as approved by Engineer-in-Charge, in skirting, risers of steps and dados, over 12 mm thick bed of cement mortar 1:3 (1 cement : 3 coarse sand) and jointing with grey cement slurry @ 3.3kg per sqm, including pointing in white cement mixed with pigment of matching shade complete. | 23.2 | 1.41 | CONTROL CABLING | item no.42
1.42 | Supply, laying, testing and commissioning of PVC insulated and PVC sheathed, shielded, Copper Conductor of 1.1 KV grade in PVC conduit, as per Standard specification including end termination as required. | item no.43 | [52 empty] | 7 | WOOD AND P. V. C. WORK |  | 1.42 | Supply, laying, testing and commissioning of PVC insulated and PVC sheathed, shielded, Copper Conductor of 1.1 KV grade in PVC conduit, as per Standard specification including end termination as required. | item no.43
1.43 | 2C x 1.5 Sq mm | item no.44 | 145 | Mtr | 297 |  |  | Excess(+) | 1 | Full Conversion | INR | [40 empty] | 43065 | 43065 | INR Forty Three Thousand &Sixty Five Only | 7.01 | Providing and fixing ISI marked flush door shutters conforming to IS : 2202 (Part I) non-decorative type, core of block board construction with frame of 1st class hard wood and well matched commercial 3 ply veneering with vertical grains or cross bands and face veneers on both faces of shutters: |  | 1.43 | 2C x 1.5 Sq mm | item no.44 | 145 | Mtr
1.44 | Supplying and installing following size of perforated painted with powder coating M.S. cable trays with perforation not more than 17.5%, in convenient sections, joined with connectors, suspended from the ceiling with M.S. suspenders including bolts & nuts, painting suspenders etc as req. | item no.45 | [52 empty] | 7.02 | 35 mm thick including ISI marked Stainless Steel butt hinges with necessary screws | 11.1 | 1.44 | Supplying and installing following size of perforated painted with powder coating M.S. cable trays with perforation not more than 17.5%, in convenient sections, joined with connectors, suspended from the ceiling with M.S. suspenders including bolts & nuts, painting suspenders etc as req. | item no.45
1.45 | 300 mm width X 50 mm depth X 1.6 mm thickness | item no.46 | 35 | Mtr | 1534 |  |  | Excess(+) | 1 | Full Conversion | INR | [40 empty] | 53690 | 53690 | INR Fifty Three Thousand Six Hundred & Ninety Only | 7.03 | Extra for cutting rebate in flush door shutters (Total area of the shutter to be measured). | 9.52 | 1.45 | 300 mm width X 50 mm depth X 1.6 mm thickness | item no.46 | 35 | Mtr
1.46 | SECTION - 'B' | item no.47 | [52 empty] | 7.04 | Providing and fixing M.S. grills of required pattern in frames of windows etc. with M.S. flats, square or round bars etc. including priming coat with approved steel primer all complete. |  | 1.46 | SECTION - 'B' | item no.47
1.47 | ANNUAL COMPREHENSIVE MAINTENANCE OF THE INSTALLED VRF SYSTEM FOR 01 YEARS | item no.48 | [52 empty] | 7.05 | Fixed to steel windows by welding | 9.6 | 1.47 | ANNUAL COMPREHENSIVE MAINTENANCE OF THE INSTALLED VRF SYSTEM FOR 01 YEARS | item no.48
1.48 | Annual Comprehensive Maintenance Contract for period for 01 years (after 1 year of DLP). The contract shall include all spares, consumables & replacement of defective/damaged parts as required to run the completely installed VRF system i.e. outdoor unit, indoor unit/AHU etc complete as reqd. of capacity 14 HP through OEM. | item no.49 | [52 empty] | 7.06 | Providing and fixing ISI marked oxidised M.S. sliding door bolts with nuts and screws etc. complete : |  | 1.48 | Annual Comprehensive Maintenance Contract for period for 01 years (after 1 year of DLP). The contract shall include all spares, consumables & replacement of defective/damaged parts as required to run the completely installed VRF system i.e. outdoor unit, indoor unit/AHU etc complete as reqd. of capacity 14 HP through OEM. | item no.49
1.49 | For 1st year (0-12 Months) | item no.50 | 12 | Months | 2331 |  |  | Excess(+) | 1 | Full Conversion | INR | [40 empty] | 27972 | 27972 | INR Twenty Seven Thousand Nine Hundred & Seventy Two Only | 7.08 | 300x16 mm | 3 | 1.49 | For 1st year (0-12 Months) | item no.50 | 12 | Months
1.5 | Annual Comprehensive Maintenance Contract for period for 01 years (after 1 year of DLP). The contract shall include all spares, consumables & replacement of defective/damaged parts as required to run the completely installed VRF system i.e. outdoor unit, indoor unit etc complete as reqd. of capacity 12 HP through OEM. | item no.51 | [52 empty] | 7.09 | Providing and fixing ISI marked oxidised M.S. handles conforming to IS:4992 with necessary screws etc. complete : |  | 1.5 | Annual Comprehensive Maintenance Contract for period for 01 years (after 1 year of DLP). The contract shall include all spares, consumables & replacement of defective/damaged parts as required to run the completely installed VRF system i.e. outdoor unit, indoor unit etc complete as reqd. of capacity 12 HP through OEM. | item no.51
1.51 | For 1st year (0-12 Months) | item no.52 | 12 | Months | 1998 |  |  | Excess(+) | 1 | Full Conversion | INR | [40 empty] | 23976 | 23976 | INR Twenty Three Thousand Nine Hundred & Seventy Six Only | 7.1 | 125 mm | 14 | 1.51 | For 1st year (0-12 Months) | item no.52 | 12 | Months
Total in Figures | [51 empty] | 1857285 | 1857284.5 | INR Eighteen Lakh Fifty Seven Thousand Two Hundred & Eighty Four and Paise Fifty Only
Quoted Rate in Figures |  |  |  | Select | [47 empty] | 0 | 0 | INR Zero Only
Quoted Rate in Words |  | INR Zero Only
Note on K15: gepadmin: 1. If you choose "Full Conversion" then Column BA (AMOUNT) and Column BB (TAXES) BOTH values will be convert based on selected Currency in (Column L). 2. If you choose "Partial Conversion" then Column BA (AMOUNT) only will be converted based on selected currency (Column L) and Column BB (TAXES) value (INR) will be added to the converted values.
Note on K17: gepadmin: 1. If you choose "Full Conversion" then Column BA (AMOUNT) and Column BB (TAXES) BOTH values will be convert based on selected Currency in (Column L). 2. If you choose "Partial Conversion" then Column BA (AMOUNT) only will be converted based on selected currency (Column L) and Column BB (TAXES) value (INR) will be added to the converted values.
Note on K19: gepadmin: 1. If you choose "Full Conversion" then Column BA (AMOUNT) and Column BB (TAXES) BOTH values will be convert based on selected Currency in (Column L). 2. If you choose "Partial Conversion" then Column BA (AMOUNT) only will be converted based on selected currency (Column L) and Column BB (TAXES) value (INR) will be added to the converted values.
Note on K21: gepadmin: 1. If you choose "Full Conversion" then Column BA (AMOUNT) and Column BB (TAXES) BOTH values will be convert based on selected Currency in (Column L). 2. If you choose "Partial Conversion" then Column BA (AMOUNT) only will be converted based on selected currency (Column L) and Column BB (TAXES) value (INR) will be added to the converted values.
Note on K22: gepadmin: 1. If you choose "Full Conversion" then Column BA (AMOUNT) and Column BB (TAXES) BOTH values will be convert based on selected Currency in (Column L). 2. If you choose "Partial Conversion" then Column BA (AMOUNT) only will be converted based on selected currency (Column L) and Column BB (TAXES) value (INR) will be added to the converted values.
Note on K26: gepadmin: 1. If you choose "Full Conversion" then Column BA (AMOUNT) and Column BB (TAXES) BOTH values will be convert based on selected Currency in (Column L). 2. If you choose "Partial Conversion" then Column BA (AMOUNT) only will be converted based on selected currency (Column L) and Column BB (TAXES) value (INR) will be added to the converted values.
Note on K29: gepadmin: 1. If you choose "Full Conversion" then Column BA (AMOUNT) and Column BB (TAXES) BOTH values will be convert based on selected Currency in (Column L). 2. If you choose "Partial Conversion" then Column BA (AMOUNT) only will be converted based on selected currency (Column L) and Column BB (TAXES) value (INR) will be added to the converted values.
Note on K30: gepadmin: 1. If you choose "Full Conversion" then Column BA (AMOUNT) and Column BB (TAXES) BOTH values will be convert based on selected Currency in (Column L). 2. If you choose "Partial Conversion" then Column BA (AMOUNT) only will be converted based on selected currency (Column L) and Column BB (TAXES) value (INR) will be added to the converted values.
Note on K31: gepadmin: 1. If you choose "Full Conversion" then Column BA (AMOUNT) and Column BB (TAXES) BOTH values will be convert based on selected Currency in (Column L). 2. If you choose "Partial Conversion" then Column BA (AMOUNT) only will be converted based on selected currency (Column L) and Column BB (TAXES) value (INR) will be added to the converted values.
Note on K32: gepadmin: 1. If you choose "Full Conversion" then Column BA (AMOUNT) and Column BB (TAXES) BOTH values will be convert based on selected Currency in (Column L). 2. If you choose "Partial Conversion" then Column BA (AMOUNT) only will be converted based on selected currency (Column L) and Column BB (TAXES) value (INR) will be added to the converted values.
Note on K34: gepadmin: 1. If you choose "Full Conversion" then Column BA (AMOUNT) and Column BB (TAXES) BOTH values will be convert based on selected Currency in (Column L). 2. If you choose "Partial Conversion" then Column BA (AMOUNT) only will be converted based on selected currency (Column L) and Column BB (TAXES) value (INR) will be added to the converted values.
Note on K35: gepadmin: 1. If you choose "Full Conversion" then Column BA (AMOUNT) and Column BB (TAXES) BOTH values will be convert based on selected Currency in (Column L). 2. If you choose "Partial Conversion" then Column BA (AMOUNT) only will be converted based on selected currency (Column L) and Column BB (TAXES) value (INR) will be added to the converted values.
Note on K37: gepadmin: 1. If you choose "Full Conversion" then Column BA (AMOUNT) and Column BB (TAXES) BOTH values will be convert based on selected Currency in (Column L). 2. If you choose "Partial Conversion" then Column BA (AMOUNT) only will be converted based on selected currency (Column L) and Column BB (TAXES) value (INR) will be added to the converted values.
Note on K40: gepadmin: 1. If you choose "Full Conversion" then Column BA (AMOUNT) and Column BB (TAXES) BOTH values will be convert based on selected Currency in (Column L). 2. If you choose "Partial Conversion" then Column BA (AMOUNT) only will be converted based on selected currency (Column L) and Column BB (TAXES) value (INR) will be added to the converted values.
Note on K41: gepadmin: 1. If you choose "Full Conversion" then Column BA (AMOUNT) and Column BB (TAXES) BOTH values will be convert based on selected Currency in (Column L). 2. If you choose "Partial Conversion" then Column BA (AMOUNT) only will be converted based on selected currency (Column L) and Column BB (TAXES) value (INR) will be added to the converted values.
Note on K42: gepadmin: 1. If you choose "Full Conversion" then Column BA (AMOUNT) and Column BB (TAXES) BOTH values will be convert based on selected Currency in (Column L). 2. If you choose "Partial Conversion" then Column BA (AMOUNT) only will be converted based on selected currency (Column L) and Column BB (TAXES) value (INR) will be added to the converted values.
Note on K43: gepadmin: 1. If you choose "Full Conversion" then Column BA (AMOUNT) and Column BB (TAXES) BOTH values will be convert based on selected Currency in (Column L). 2. If you choose "Partial Conversion" then Column BA (AMOUNT) only will be converted based on selected currency (Column L) and Column BB (TAXES) value (INR) will be added to the converted values.
Note on K46: gepadmin: 1. If you choose "Full Conversion" then Column BA (AMOUNT) and Column BB (TAXES) BOTH values will be convert based on selected Currency in (Column L). 2. If you choose "Partial Conversion" then Column BA (AMOUNT) only will be converted based on selected currency (Column L) and Column BB (TAXES) value (INR) will be added to the converted values.
Note on K48: gepadmin: 1. If you choose "Full Conversion" then Column BA (AMOUNT) and Column BB (TAXES) BOTH values will be convert based on selected Currency in (Column L). 2. If you choose "Partial Conversion" then Column BA (AMOUNT) only will be converted based on selected currency (Column L) and Column BB (TAXES) value (INR) will be added to the converted values.
Note on K52: gepadmin: 1. If you choose "Full Conversion" then Column BA (AMOUNT) and Column BB (TAXES) BOTH values will be convert based on selected Currency in (Column L). 2. If you choose "Partial Conversion" then Column BA (AMOUNT) only will be converted based on selected currency (Column L) and Column BB (TAXES) value (INR) will be added to the converted values.
Note on K53: gepadmin: 1. If you choose "Full Conversion" then Column BA (AMOUNT) and Column BB (TAXES) BOTH values will be convert based on selected Currency in (Column L). 2. If you choose "Partial Conversion" then Column BA (AMOUNT) only will be converted based on selected currency (Column L) and Column BB (TAXES) value (INR) will be added to the converted values.
Note on K56: gepadmin: 1. If you choose "Full Conversion" then Column BA (AMOUNT) and Column BB (TAXES) BOTH values will be convert based on selected Currency in (Column L). 2. If you choose "Partial Conversion" then Column BA (AMOUNT) only will be converted based on selected currency (Column L) and Column BB (TAXES) value (INR) will be added to the converted values.
Note on K58: gepadmin: 1. If you choose "Full Conversion" then Column BA (AMOUNT) and Column BB (TAXES) BOTH values will be convert based on selected Currency in (Column L). 2. If you choose "Partial Conversion" then Column BA (AMOUNT) only will be converted based on selected currency (Column L) and Column BB (TAXES) value (INR) will be added to the converted values.
Note on K62: gepadmin: 1. If you choose "Full Conversion" then Column BA (AMOUNT) and Column BB (TAXES) BOTH values will be convert based on selected Currency in (Column L). 2. If you choose "Partial Conversion" then Column BA (AMOUNT) only will be converted based on selected currency (Column L) and Column BB (TAXES) value (INR) will be added to the converted values.
Note on K64: gepadmin: 1. If you choose "Full Conversion" then Column BA (AMOUNT) and Column BB (TAXES) BOTH values will be convert based on selected Currency in (Column L). 2. If you choose "Partial Conversion" then Column BA (AMOUNT) only will be converted based on selected currency (Column L) and Column BB (TAXES) value (INR) will be added to the converted values.

## Macros
Please Enable Macros to View BoQ information