## BoQ1 (hidden)
Percentage BoQ
BoQ_Ver3.1 | Percentage | Normal | INR Only | INR
Select, At Par, Excess (+), Less (-) |  | IOCL
Tender Inviting Authority: DOIP, IIT Kanpur
Name of Work: Miscellaneous civil repair and renovation works in various rooms of ESB-2 and ESB-3 at IIT Kanpur
NIT No: Civil/20/10/2023-1
Name of the Bidder/ Bidding Firm / Company :
PRICE SCHEDULE (This BOQ template must not be modified/replaced by the bidder and the same should be uploaded after filling the relevant columns, else the bidder is liable to be rejected for this tender. Bidders are allowed to enter the Bidder Name and Values only )
NUMBER # | TEXT # | TEXT # | NUMBER # | TEXT # | NUMBER | NUMBER | TEXT | TEXT # | NUMBER # | TEXT# | TEXT # | NUMBER # | NUMBER | NUMBER | NUMBER | NUMBER | TEXT | TEXT | NUMBER | NUMBER | NUMBER | NUMBER | TEXT | TEXT | NUMBER | NUMBER | NUMBER | NUMBER | TEXT | TEXT | NUMBER | NUMBER | NUMBER | NUMBER | TEXT | TEXT | NUMBER | NUMBER | NUMBER | NUMBER | TEXT | TEXT | NUMBER | NUMBER | NUMBER # | NUMBER # | TEXT | TEXT | NUMBER # | NUMBER # | DATE | NUMBER # | NUMBER # | TEXT #
Sl. No. | Item Description | Item Code / Make | Quantity | Units | Estimated Rate in Rs. P |  |  | Addition / Deduction | Addition / Deduction Values | Currency Convertion against each Item | Quoted Currency in INR / Other Currency | BASIC RATE In Figures To be entered by the Bidder Rs. P | Excise Duty | VAT | Freight Charges ( Unloading & Stacking) | Any Other Taxes/Duties/Levies |  |  | Other Taxes 2 | IIIrd Party i.e DGS&D / RITES etc Inspection Charges @0.34%+Service Tax | Less for Cenvat Credit,if any respect of Supplies Under full Excise Duty Category | [30 empty] | TOTAL AMOUNT in Rs. P | TOTAL AMOUNT With Taxes | TOTAL AMOUNT In Words
1 | 2 | 3 | 4 | 5 | 6 | 7 | 8 | 9 | 10 | 11 | 12 | 13 | 14 | 15 | 16 | 17 | 18 | 19 | 20 | 21 | 22 | 23 | 24 | 25 | 26 | 27 | 28 | 29 | 30 | 31 | 32 | 33 | 34 | 35 | 36 | 37 | 38 | 39 | 40 | 41 | 42 | 43 | 44 | 45 | 46 | 47 | 48 | 49 | 50 | 51 | 52 | 7 | 54 | 8
1 | CEMENT CONCRETE (CAST IN SITU) | [53 empty] | 1 | CEMENT CONCRETE (CAST IN SITU)
2 | Providing and laying in position cement concrete of specified grade excluding the cost of centering and shuttering - All work up to plinth level : | [53 empty] | 2 | Providing and laying in position cement concrete of specified grade excluding the cost of centering and shuttering - All work up to plinth level :
3 | 1:2:4 (1 cement : 2 coarse sand (zone-III) derived from natural sources : 4 graded stone aggregate 20 mm nominal size derived from natural sources) |  | 0.7 | cum | 6457.83 |  |  | Excess(+) | 1 | Full Conversion | INR | [40 empty] | 4520 | 4520 | INR Four Thousand Five Hundred & Twenty Only | 3 | 1:2:4 (1 cement : 2 coarse sand (zone-III) derived from natural sources : 4 graded stone aggregate 20 mm nominal size derived from natural sources) |  | 0.7 | cum
4 | REINFORCED CEMENT CONCRETE | [53 empty] | 4 | REINFORCED CEMENT CONCRETE
5 | Reinforced cement concrete work in beams, suspended floors, roofs having slope up to 15° landings, balconies, shelves, chajjas, lintels, bands, plain window sills, staircases and spiral stair cases above plinth level up to floor five level, excluding the cost of centering, shuttering, finishing and reinforcement with 1:1.5:3 (1 cement : 1.5 coarse sand(zone-III) derived from natural sources : 3 graded stone aggregate 20 mm nominal size derived from natural sources). |  | 0.6 | cum | 9398.77 |  |  | Excess(+) | 1 | Full Conversion | INR | [40 empty] | 5639 | 5639 | INR Five Thousand Six Hundred & Thirty Nine Only | 5 | Reinforced cement concrete work in beams, suspended floors, roofs having slope up to 15° landings, balconies, shelves, chajjas, lintels, bands, plain window sills, staircases and spiral stair cases above plinth level up to floor five level, excluding the cost of centering, shuttering, finishing and reinforcement with 1:1.5:3 (1 cement : 1.5 coarse sand(zone-III) derived from natural sources : 3 graded stone aggregate 20 mm nominal size derived from natural sources). |  | 0.6 | cum
6 | Centering and shuttering including strutting, propping etc. and removal of form for | [53 empty] | 6 | Centering and shuttering including strutting, propping etc. and removal of form for
7 | Shelves (Cast in situ) |  | 8 | sqm | 672.12 |  |  | Excess(+) | 1 | Full Conversion | INR | [40 empty] | 5377 | 5377 | INR Five Thousand Three Hundred & Seventy Seven Only | 7 | Shelves (Cast in situ) |  | 8 | sqm
8 | Edges of slabs and breaks in floors and walls | [53 empty] | 8 | Edges of slabs and breaks in floors and walls
9 | Under 20 cm wide |  | 20 | metre | 159.49 |  |  | Excess(+) | 1 | Full Conversion | INR | [40 empty] | 3190 | 3190 | INR Three Thousand One Hundred & Ninety Only | 9 | Under 20 cm wide |  | 20 | metre
10 | Steel reinforcement for R.C.C. work including straightening, cutting, bending, placing in position and binding all complete upto plinth level. | [53 empty] | 10 | Steel reinforcement for R.C.C. work including straightening, cutting, bending, placing in position and binding all complete upto plinth level.
11 | Thermo-Mechanically Treated bars of grade Fe-500D or more. | item no.1 | 60 | kg | 78.61 |  |  | Excess(+) | 1 | Full Conversion | INR | [40 empty] | 4717 | 4717 | INR Four Thousand Seven Hundred & Seventeen Only | 11 | Thermo-Mechanically Treated bars of grade Fe-500D or more. | item no.1 | 60 | kg
12 | MASONRY WORK | item no.2 | [52 empty] | 12 | MASONRY WORK | item no.2
13 | Half brick masonry with common burnt clay F.P.S. (non modular) bricks of class designation 7.5 in superstructure above plinth level up to floor V level. | item no.3 | [52 empty] | 13 | Half brick masonry with common burnt clay F.P.S. (non modular) bricks of class designation 7.5 in superstructure above plinth level up to floor V level. | item no.3
14 | Cement mortar 1:4 (1 cement :4 coarse sand) | item no.4 | 54.6 | sqm | 892.63 |  |  | Excess(+) | 1 | Full Conversion | INR | [40 empty] | 48738 | 48738 | INR Forty Eight Thousand Seven Hundred & Thirty Eight Only | 14 | Cement mortar 1:4 (1 cement :4 coarse sand) | item no.4 | 54.6 | sqm
15 | CLADDING WORK | item no.5 | [52 empty] | 15 | CLADDING WORK | item no.5
16 | Providing and fixing 18 mm thick gang saw cut, mirror polished, premoulded and prepolished, machine cut for kitchen platforms, vanity counters, window sills, facias and similar locations of required size, approved shade, colour and texture laid over 20 mm thick base cement mortar 1:4 (1 cement : 4 coarse sand), joints treated with white cement, mixed with matching pigment, epoxy touch ups, including rubbing, curing, moulding and polishing to edges to give high gloss finish etc. complete at all levels. | item no.6 | [52 empty] | 16 | Providing and fixing 18 mm thick gang saw cut, mirror polished, premoulded and prepolished, machine cut for kitchen platforms, vanity counters, window sills, facias and similar locations of required size, approved shade, colour and texture laid over 20 mm thick base cement mortar 1:4 (1 cement : 4 coarse sand), joints treated with white cement, mixed with matching pigment, epoxy touch ups, including rubbing, curing, moulding and polishing to edges to give high gloss finish etc. complete at all levels. | item no.6
17 | Granite stone slab colour black, Cherry/Ruby red | item no.7 | [52 empty] | 17 | Granite stone slab colour black, Cherry/Ruby red | item no.7
18 | Area of slab upto 0.50 sqm | item no.8 | 9 | sqm | 4102.89 |  |  | Excess(+) | 1 | Full Conversion | INR | [40 empty] | 36926 | 36926 | INR Thirty Six Thousand Nine Hundred & Twenty Six Only | 18 | Area of slab upto 0.50 sqm | item no.8 | 9 | sqm
19 | Providing edge moulding to 18 mm thick marble stone counters, Vanities etc., including machine polishing to edge to give high gloss finish etc. complete as per design approved by Engineer-in-Charge. | item no.9 | [52 empty] | 19 | Providing edge moulding to 18 mm thick marble stone counters, Vanities etc., including machine polishing to edge to give high gloss finish etc. complete as per design approved by Engineer-in-Charge. | item no.9
20 | Granite work | item no.10 | 20 | metre | 367.25 |  |  | Excess(+) | 1 | Full Conversion | INR | [40 empty] | 7345 | 7345 | INR Seven Thousand Three Hundred & Forty Five Only | 20 | Granite work | item no.10 | 20 | metre
21 | Extra for providing opening of required size & shape for wash basin/ kitchen sink in kitchen platform, vanity counter and similar location in marble/ Granite/ stone work, including necessary holes for pillar taps etc. including moulding, rubbing and polishing of cut edges etc. complete. | item no.11 | 2 | each | 708.59 |  |  | Excess(+) | 1 | Full Conversion | INR | [40 empty] | 1417 | 1417 | INR One Thousand Four Hundred & Seventeen Only | 21 | Extra for providing opening of required size & shape for wash basin/ kitchen sink in kitchen platform, vanity counter and similar location in marble/ Granite/ stone work, including necessary holes for pillar taps etc. including moulding, rubbing and polishing of cut edges etc. complete. | item no.11 | 2 | each
22 | WOOD AND P. V. C. WORK | item no.12 | [52 empty] | 22 | WOOD AND P. V. C. WORK | item no.12
23 | Providing and fixing aluminium tower bolts, ISI marked, anodised (anodic coating not less than grade AC 10 as per IS : 1868 ) transparent or dyed to required colour or shade, with necessary screws etc. complete : | item no.13 | [52 empty] | 23 | Providing and fixing aluminium tower bolts, ISI marked, anodised (anodic coating not less than grade AC 10 as per IS : 1868 ) transparent or dyed to required colour or shade, with necessary screws etc. complete : | item no.13
24 | 200x10 mm | item no.14 | 7 | each | 79.61 |  |  | Excess(+) | 1 | Full Conversion | INR | [40 empty] | 557 | 557 | INR Five Hundred & Fifty Seven Only | 24 | 200x10 mm | item no.14 | 7 | each
25 | Providing and fixing aluminium hanging floor door stopper, ISI marked, anodised (anodic coating not less than grade AC 10 as per IS : 1868) transparent or dyed to required colour and shade, with necessary screws etc. complete. | item no.15 | [52 empty] | 25 | Providing and fixing aluminium hanging floor door stopper, ISI marked, anodised (anodic coating not less than grade AC 10 as per IS : 1868) transparent or dyed to required colour and shade, with necessary screws etc. complete. | item no.15
26 | Twin rubber stopper | item no.16 | 2 | each | 54.58 |  |  | Excess(+) | 1 | Full Conversion | INR | [40 empty] | 109 | 109 | INR One Hundred & Nine Only | 26 | Twin rubber stopper | item no.16 | 2 | each
27 | Providing and fixing partition upto ceiling height consisting of G.I. frame and required board, including providing and fixing of frame work made of special section power pressed/ roll form G.I. sheet with zinc coating of 120 gms/sqm(both side inclusive), consisting of floor and ceiling channel 50mm wide having equal flanges of 32 mm and 0.50 mm thick, fixed to the floor and ceiling at the spacing of 610 mm centre to centre with dash fastener of 12.5 mm dia meter 50 mm length or suitable anchor fastener or metal screws with nylon plugs and the studs 48 mm wide having one flange of 34 mm and other flange 36 mm and 0.50 mm thick fixed vertically within flanges of floor and ceiling channel and placed at a spacing of 610 mm centre to centre by 6 mm dia bolts and nuts, including fixing of studs along both ends of partition fixed flush to wall with suitable anchor fastener or metal screws with nylon plugs at spacing of 450 mm centre to centre, and fixing of boards to both side of frame work by 25 mm long dry wall screws on studs, floor and ceiling channels at the spacing of 300 mm centre to centre. The boards are to be fixed to the frame work with joints staggered to avoid through cracks, M.S. fixing channel of 99 mm width (0.9 mm thick having two flanges of 9.5 mm each) to be provided at the horizontal joints of two boards, fixed to the studs using metal to metal flat head screws, including jointing and finishing to a flush finish with recommended jointing compound, jointing tape, angle beads at corners (25 mm x 25 mm x 0.5 mm), joint finisher and two coats of primer suitable for board as per manufacture's specification and direction of engineer in charge all complete. | item no.17 | [52 empty] | 27 | Providing and fixing partition upto ceiling height consisting of G.I. frame and required board, including providing and fixing of frame work made of special section power pressed/ roll form G.I. sheet with zinc coating of 120 gms/sqm(both side inclusive), consisting of floor and ceiling channel 50mm wide having equal flanges of 32 mm and 0.50 mm thick, fixed to the floor and ceiling at the spacing of 610 mm centre to centre with dash fastener of 12.5 mm dia meter 50 mm length or suitable anchor fastener or metal screws with nylon plugs and the studs 48 mm wide having one flange of 34 mm and other flange 36 mm and 0.50 mm thick fixed vertically within flanges of floor and ceiling channel and placed at a spacing of 610 mm centre to centre by 6 mm dia bolts and nuts, including fixing of studs along both ends of partition fixed flush to wall with suitable anchor fastener or metal screws with nylon plugs at spacing of 450 mm centre to centre, and fixing of boards to both side of frame work by 25 mm long dry wall screws on studs, floor and ceiling channels at the spacing of 300 mm centre to centre. The boards are to be fixed to the frame work with joints staggered to avoid through cracks, M.S. fixing channel of 99 mm width (0.9 mm thick having two flanges of 9.5 mm each) to be provided at the horizontal joints of two boards, fixed to the studs using metal to metal flat head screws, including jointing and finishing to a flush finish with recommended jointing compound, jointing tape, angle beads at corners (25 mm x 25 mm x 0.5 mm), joint finisher and two coats of primer suitable for board as per manufacture's specification and direction of engineer in charge all complete. | item no.17
28 | 75 mm overall thickness partition with 12.5 mm thick double skin fire rated Glass Reinforced Gypsum (GRG) plaster board conforming to IS: 2095: part 3 (Board with BIS certification marks) | item no.18 | 186 | sqm | 1576.19 |  |  | Excess(+) | 1 | Full Conversion | INR | [40 empty] | 293171 | 293171 | INR Two Lakh Ninety Three Thousand One Hundred & Seventy One Only | 28 | 75 mm overall thickness partition with 12.5 mm thick double skin fire rated Glass Reinforced Gypsum (GRG) plaster board conforming to IS: 2095: part 3 (Board with BIS certification marks) | item no.18 | 186 | sqm
29 | Providing and fixing frame work for partitions/ wall lining etc. made of 50x50x1.6 mm hollow MS tube, placed along the walls, ceiling and floor in a grid pattern with spacing @ 60 cm centre to centre both ways (vertically & horizontally) or at required spacing near opening, with necessary welding at junctions and fixing the frame to wall/ ceiling/ floors with steel dash fasteners of 8 mm dia, 75 mm long bolt, including making provision for opening for doors, windows, electrical conduits, switch boards etc., including providing with two coats of approved steel primer etc. complete, all as per direction of Engineer-in-charge. | item no.19 | 510 | kg | 116.92 |  |  | Excess(+) | 1 | Full Conversion | INR | [40 empty] | 59629 | 59629 | INR Fifty Nine Thousand Six Hundred & Twenty Nine Only | 29 | Providing and fixing frame work for partitions/ wall lining etc. made of 50x50x1.6 mm hollow MS tube, placed along the walls, ceiling and floor in a grid pattern with spacing @ 60 cm centre to centre both ways (vertically & horizontally) or at required spacing near opening, with necessary welding at junctions and fixing the frame to wall/ ceiling/ floors with steel dash fasteners of 8 mm dia, 75 mm long bolt, including making provision for opening for doors, windows, electrical conduits, switch boards etc., including providing with two coats of approved steel primer etc. complete, all as per direction of Engineer-in-charge. | item no.19 | 510 | kg
30 | STEEL WORK | item no.20 | [52 empty] | 30 | STEEL WORK | item no.20
31 | Structural steel work riveted, bolted or welded in built up sections, trusses and framed work, including cutting, hoisting, fixing in position and applying a priming coat of approved steel primer all complete. | item no.21 | 50 | kg | 68.57 |  |  | Excess(+) | 1 | Full Conversion | INR | [40 empty] | 3429 | 3429 | INR Three Thousand Four Hundred & Twenty Nine Only | 31 | Structural steel work riveted, bolted or welded in built up sections, trusses and framed work, including cutting, hoisting, fixing in position and applying a priming coat of approved steel primer all complete. | item no.21 | 50 | kg
32 | ROOFING | item no.22 | [52 empty] | 32 | ROOFING | item no.22
33 | Providing and fixing tiled false ceiling of specified materials of size 595x595 mm in true horizontal level, suspended on inter locking metal grid of hot dipped galvanized steel sections ( galvanized @ 120 grams/ sqm, both side inclusive) consisting of main "T" runner with suitably spaced joints to get required length and of size 24x38 mm made from 0.30 mm thick (minimum) sheet, spaced at 1200 mm center to center and cross "T" of size 24x25 mm made of 0.30 mm thick (minimum) sheet, 1200 mm long spaced between main "T" at 600 mm center to center to form a grid of 1200x600 mm and secondary cross "T" of length 600 mm and size 24x25 mm made of 0.30 mm thick (minimum) sheet to be interlocked at middle of the 1200x600 mm panel to form grids of 600x600 mm and wall angle of size 24x24x0.3 mm and laying false ceiling tiles of approved texture in the grid including, required cutting/making, opening for services like diffusers, grills, light fittings, fixtures, smoke detectors etc. Main "T" runners to be suspended from ceiling using GI slotted cleats of size 27 x 37 x 25 x1.6 mm fixed to ceiling with 12.5 mm dia and 50 mm long dash fasteners, 4 mm GI adjustable rods with galvanised butterfly level clips of size 85 x 30 x 0.8 mm spaced at 1200 mm center to center along main T, bottom exposed width of 24 mm of all T-sections shall be pre-painted with polyester paint, all complete for all heights as per specifications, drawings and as directed by Engineer-in-charge. | item no.23 | [52 empty] | 33 | Providing and fixing tiled false ceiling of specified materials of size 595x595 mm in true horizontal level, suspended on inter locking metal grid of hot dipped galvanized steel sections ( galvanized @ 120 grams/ sqm, both side inclusive) consisting of main "T" runner with suitably spaced joints to get required length and of size 24x38 mm made from 0.30 mm thick (minimum) sheet, spaced at 1200 mm center to center and cross "T" of size 24x25 mm made of 0.30 mm thick (minimum) sheet, 1200 mm long spaced between main "T" at 600 mm center to center to form a grid of 1200x600 mm and secondary cross "T" of length 600 mm and size 24x25 mm made of 0.30 mm thick (minimum) sheet to be interlocked at middle of the 1200x600 mm panel to form grids of 600x600 mm and wall angle of size 24x24x0.3 mm and laying false ceiling tiles of approved texture in the grid including, required cutting/making, opening for services like diffusers, grills, light fittings, fixtures, smoke detectors etc. Main "T" runners to be suspended from ceiling using GI slotted cleats of size 27 x 37 x 25 x1.6 mm fixed to ceiling with 12.5 mm dia and 50 mm long dash fasteners, 4 mm GI adjustable rods with galvanised butterfly level clips of size 85 x 30 x 0.8 mm spaced at 1200 mm center to center along main T, bottom exposed width of 24 mm of all T-sections shall be pre-painted with polyester paint, all complete for all heights as per specifications, drawings and as directed by Engineer-in-charge. | item no.23
34 | 12.5 mm thick fully Perforated Gypsum Board tile made from plasterboard having glass fibre conforming to IS: 2095 part I, of size 595x595 mm, having perforation of 9.7x9.7 mm at 19.4 mm c/c with center borders of 48 mm and the side borders of 30 mm, backed with non woven tissue on the back side, having an NRC (Noise Reduction Coefficient) of 0.79, with 50 mm resin bonded glass wool backing. | item no.24 | 20 | sqm | 1093.82 |  |  | Excess(+) | 1 | Full Conversion | INR | [40 empty] | 21876 | 21876 | INR Twenty One Thousand Eight Hundred & Seventy Six Only | 34 | 12.5 mm thick fully Perforated Gypsum Board tile made from plasterboard having glass fibre conforming to IS: 2095 part I, of size 595x595 mm, having perforation of 9.7x9.7 mm at 19.4 mm c/c with center borders of 48 mm and the side borders of 30 mm, backed with non woven tissue on the back side, having an NRC (Noise Reduction Coefficient) of 0.79, with 50 mm resin bonded glass wool backing. | item no.24 | 20 | sqm
35 | FINISHING | item no.25 | [52 empty] | 35 | FINISHING | item no.25
36 | Distempering with 1st quality acrylic distemper (ready mixed) having VOC content less than 50 gms/litre, of approved manufacturer, of required shade and colour complete, as per manufacturer's specification. | item no.26 | [52 empty] | 36 | Distempering with 1st quality acrylic distemper (ready mixed) having VOC content less than 50 gms/litre, of approved manufacturer, of required shade and colour complete, as per manufacturer's specification. | item no.26
37 | Two or more coats on new work | item no.27 | 174 | sqm | 81.32 |  |  | Excess(+) | 1 | Full Conversion | INR | [40 empty] | 14150 | 14150 | INR Fourteen Thousand One Hundred & Fifty Only | 37 | Two or more coats on new work | item no.27 | 174 | sqm
38 | Painting with synthetic enamel paint of approved brand and manufacture to give an even shade : | item no.28 | [52 empty] | 38 | Painting with synthetic enamel paint of approved brand and manufacture to give an even shade : | item no.28
39 | Two or more coats on new work | item no.29 | 10 | sqm | 115.26 |  |  | Excess(+) | 1 | Full Conversion | INR | [40 empty] | 1153 | 1153 | INR One Thousand One Hundred & Fifty Three Only | 39 | Two or more coats on new work | item no.29 | 10 | sqm
40 | Providing and applying white cement based putty of average thickness 1 mm, of approved brand and manufacturer, over the plastered wall surface to prepare the surface even and smooth complete. | item no.30 | 174 | sqm | 108.59 |  |  | Excess(+) | 1 | Full Conversion | INR | [40 empty] | 18895 | 18895 | INR Eighteen Thousand Eight Hundred & Ninety Five Only | 40 | Providing and applying white cement based putty of average thickness 1 mm, of approved brand and manufacturer, over the plastered wall surface to prepare the surface even and smooth complete. | item no.30 | 174 | sqm
41 | REPAIRS TO BUILDING | item no.31 | [52 empty] | 41 | REPAIRS TO BUILDING | item no.31
42 | Repairs to plaster of thickness 12 mm to 20 mm in patches of area 2.5 sq.meters and under, including cutting the patch in proper shape, raking out joints and preparing and plastering the surface of the walls complete, including disposal of rubbish to the dumping ground, all complete as per direction of Engineer-in-Charge. | item no.32 | [52 empty] | 42 | Repairs to plaster of thickness 12 mm to 20 mm in patches of area 2.5 sq.meters and under, including cutting the patch in proper shape, raking out joints and preparing and plastering the surface of the walls complete, including disposal of rubbish to the dumping ground, all complete as per direction of Engineer-in-Charge. | item no.32
43 | With cement mortar 1:4 (1cement: 4 coarse sand) | item no.33 | 2 | sqm | 419.11 |  |  | Excess(+) | 1 | Full Conversion | INR | [40 empty] | 838 | 838 | INR Eight Hundred & Thirty Eight Only | 43 | With cement mortar 1:4 (1cement: 4 coarse sand) | item no.33 | 2 | sqm
44 | Dismantling and Demolishing | item no.34 | [52 empty] | 44 | Dismantling and Demolishing | item no.34
45 | Demolishing cement concrete manually/ by mechanical means including disposal of material within 50 metres lead as per direction of Engineer - in - charge. | item no.35 | [52 empty] | 45 | Demolishing cement concrete manually/ by mechanical means including disposal of material within 50 metres lead as per direction of Engineer - in - charge. | item no.35
46 | Nominal concrete 1:3:6 or richer mix (i/c equivalent design mix) | item no.36 | 2.3 | cum | 1759.84 |  |  | Excess(+) | 1 | Full Conversion | INR | [40 empty] | 4048 | 4048 | INR Four Thousand &Forty Eight Only | 46 | Nominal concrete 1:3:6 or richer mix (i/c equivalent design mix) | item no.36 | 2.3 | cum
47 | Demolishing R.C.C. work manually/ by mechanical means including stacking of steel bars and disposal of unserviceable material within 50 metres lead as per direction of Engineer - in- charge. | item no.37 | 2.3 | cum | 2567.38 |  |  | Excess(+) | 1 | Full Conversion | INR | [40 empty] | 5905 | 5905 | INR Five Thousand Nine Hundred & Five Only | 47 | Demolishing R.C.C. work manually/ by mechanical means including stacking of steel bars and disposal of unserviceable material within 50 metres lead as per direction of Engineer - in- charge. | item no.37 | 2.3 | cum
48 | Extra for cutting reinforcement bars manually/ by mechanical means in R.C.C. or R.B. work (Payment shall be made on the cross sectional area of R.C.C. or R.B. work) as per direction of Engineer- in-charge. | item no.38 | 4 | sqm | 830.43 |  |  | Excess(+) | 1 | Full Conversion | INR | [40 empty] | 3322 | 3322 | INR Three Thousand Three Hundred & Twenty Two Only | 48 | Extra for cutting reinforcement bars manually/ by mechanical means in R.C.C. or R.B. work (Payment shall be made on the cross sectional area of R.C.C. or R.B. work) as per direction of Engineer- in-charge. | item no.38 | 4 | sqm
49 | Disposal of building rubbish / malba / similar unserviceable, dismantled or waste materials by mechanical means, including loading, transporting, unloading to approved municipal dumping ground or as approved by Engineer-in-charge, beyond 50 m initial lead, for all leads including all lifts involved. | item no.39 | 5 | cum | 192.33 |  |  | Excess(+) | 1 | Full Conversion | INR | [40 empty] | 962 | 962 | INR Nine Hundred & Sixty Two Only | 49 | Disposal of building rubbish / malba / similar unserviceable, dismantled or waste materials by mechanical means, including loading, transporting, unloading to approved municipal dumping ground or as approved by Engineer-in-charge, beyond 50 m initial lead, for all leads including all lifts involved. | item no.39 | 5 | cum
50 | ALUMINIUM WORK | item no.40 | [52 empty] | 50 | ALUMINIUM WORK | item no.40
51 | Providing and fixing aluminium work for doors, windows, ventilators and partitions with extruded built up standard tubular sections/ appropriate Z sections and other sections of approved make conforming to IS: 733 and IS: 1285, fixing with dash fasteners of required dia and size, including necessary filling up the gaps at junctions, i.e. at top, bottom and sides with required EPDM rubber/ neoprene gasket etc. Aluminium sections shall be smooth, rust free, straight, mitred and jointed mechanically wherever required including cleat angle, Aluminium snap beading for glazing / paneling, C.P. brass / stainless steel screws, all complete as per architectural drawings and the directions of Engineer-in-charge. (Glazing, paneling and dash fasteners to be paid for separately) : | item no.41 | [52 empty] | 51 | Providing and fixing aluminium work for doors, windows, ventilators and partitions with extruded built up standard tubular sections/ appropriate Z sections and other sections of approved make conforming to IS: 733 and IS: 1285, fixing with dash fasteners of required dia and size, including necessary filling up the gaps at junctions, i.e. at top, bottom and sides with required EPDM rubber/ neoprene gasket etc. Aluminium sections shall be smooth, rust free, straight, mitred and jointed mechanically wherever required including cleat angle, Aluminium snap beading for glazing / paneling, C.P. brass / stainless steel screws, all complete as per architectural drawings and the directions of Engineer-in-charge. (Glazing, paneling and dash fasteners to be paid for separately) : | item no.41
52 | For fixed portion | item no.42 | [52 empty] | 52 | For fixed portion | item no.42
53 | Powder coated aluminium (minimum thickness of powder coating 50 micron) | item no.43 | 45 | kg | 408.86 |  |  | Excess(+) | 1 | Full Conversion | INR | [40 empty] | 18399 | 18399 | INR Eighteen Thousand Three Hundred & Ninety Nine Only | 53 | Powder coated aluminium (minimum thickness of powder coating 50 micron) | item no.43 | 45 | kg
54 | For shutters of doors, windows & ventilators including providing and fixing hinges/ pivots and making provision for fixing of fittings wherever required including the cost of EPDM rubber / neoprene gasket required (Fittings shall be paid for separately) | item no.44 | [52 empty] | 54 | For shutters of doors, windows & ventilators including providing and fixing hinges/ pivots and making provision for fixing of fittings wherever required including the cost of EPDM rubber / neoprene gasket required (Fittings shall be paid for separately) | item no.44
55 | Powder coated aluminium (minimum thickness of powder coating 50 micron) | item no.45 | 65 | kg | 495.22 |  |  | Excess(+) | 1 | Full Conversion | INR | [40 empty] | 32189 | 32189 | INR Thirty Two Thousand One Hundred & Eighty Nine Only | 55 | Powder coated aluminium (minimum thickness of powder coating 50 micron) | item no.45 | 65 | kg
56 | Providing and fixing 12 mm thick prelaminated particle board flat pressed three layer or graded wood particle board conforming to IS: 12823 Grade l Type ll, in panelling fixed in aluminum doors, windows shutters and partition frames with C.P. brass / stainless steel screws etc. complete as per architectural drawings and directions of engineer- in-charge. | item no.46 | [52 empty] | 56 | Providing and fixing 12 mm thick prelaminated particle board flat pressed three layer or graded wood particle board conforming to IS: 12823 Grade l Type ll, in panelling fixed in aluminum doors, windows shutters and partition frames with C.P. brass / stainless steel screws etc. complete as per architectural drawings and directions of engineer- in-charge. | item no.46
57 | Pre-laminated particle board with decorative lamination on one side and balancing lamination on other side | item no.47 | 6.5 | sqm | 846.21 |  |  | Excess(+) | 1 | Full Conversion | INR | [40 empty] | 5500 | 5500 | INR Five Thousand Five Hundred Only | 57 | Pre-laminated particle board with decorative lamination on one side and balancing lamination on other side | item no.47 | 6.5 | sqm
58 | Providing and fixing glazing in aluminium door, window, ventilator shutters and partitions etc. with EPDM rubber / neoprene gasket etc. complete as per the architectural drawings and the directions of engineer-in-charge . (Cost of aluminium snap beading shall be paid in basic item): | item no.48 | [52 empty] | 58 | Providing and fixing glazing in aluminium door, window, ventilator shutters and partitions etc. with EPDM rubber / neoprene gasket etc. complete as per the architectural drawings and the directions of engineer-in-charge . (Cost of aluminium snap beading shall be paid in basic item): | item no.48
59 | With float glass panes of 5 mm thickness (weight not less than 12.50 kg/sqm) | item no.49 | 6.5 | sqm | 1162.25 |  |  | Excess(+) | 1 | Full Conversion | INR | [40 empty] | 7555 | 7555 | INR Seven Thousand Five Hundred & Fifty Five Only | 59 | With float glass panes of 5 mm thickness (weight not less than 12.50 kg/sqm) | item no.49 | 6.5 | sqm
60 | Filling the gap in between aluminium frame & adjacent RCC/ Brick/ Stone work by providing weather silicon sealant over backer rod of approved quality as per architectural drawings and direction of Engineer-in-charge complete. | item no.50 | [52 empty] | 60 | Filling the gap in between aluminium frame & adjacent RCC/ Brick/ Stone work by providing weather silicon sealant over backer rod of approved quality as per architectural drawings and direction of Engineer-in-charge complete. | item no.50
61 | Upto 5mm depth and 5 mm width | item no.51 | 80 | metre | 74.75 |  |  | Excess(+) | 1 | Full Conversion | INR | [40 empty] | 5980 | 5980 | INR Five Thousand Nine Hundred & Eighty Only | 61 | Upto 5mm depth and 5 mm width | item no.51 | 80 | metre
62 | Providing and fixing aluminium tubular handle bar 32 mm outer dia, 3.0 mm thick & 2100 mm long with SS screws etc .complete as per direction of Engineer-in-Charge. | item no.52 | [52 empty] | 62 | Providing and fixing aluminium tubular handle bar 32 mm outer dia, 3.0 mm thick & 2100 mm long with SS screws etc .complete as per direction of Engineer-in-Charge. | item no.52
63 | Powder coated minimum thickness 50 micron aluminium tubular handle bar | item no.53 | 2 | each | 494.08 |  |  | Excess(+) | 1 | Full Conversion | INR | [40 empty] | 988 | 988 | INR Nine Hundred & Eighty Eight Only | 63 | Powder coated minimum thickness 50 micron aluminium tubular handle bar | item no.53 | 2 | each
64 | Providing and fixing Brass 100mm mortice latch and lock with 6 levers without pair of handles (best make of approved quality) for aluminium doors including necessary cutting and making good etc. complete. | item no.54 | 7 | each | 394.17 |  |  | Excess(+) | 1 | Full Conversion | INR | [40 empty] | 2759 | 2759 | INR Two Thousand Seven Hundred & Fifty Nine Only | 64 | Providing and fixing Brass 100mm mortice latch and lock with 6 levers without pair of handles (best make of approved quality) for aluminium doors including necessary cutting and making good etc. complete. | item no.54 | 7 | each
65 | Providing and fixing aluminium round shape handle of outer dia 100 mm with SS screws etc. complete as per direction of Engineer-in- charge | item no.55 | [52 empty] | 65 | Providing and fixing aluminium round shape handle of outer dia 100 mm with SS screws etc. complete as per direction of Engineer-in- charge | item no.55
66 | Powder coated minimum thickness 50 micron aluminium | item no.56 | 2 | each | 78.56 |  |  | Excess(+) | 1 | Full Conversion | INR | [40 empty] | 157 | 157 | INR One Hundred & Fifty Seven Only | 66 | Powder coated minimum thickness 50 micron aluminium | item no.56 | 2 | each
67 | MINOR CIVIL MAINTENANCE WORK: | item no.57 | [52 empty] | 67 | MINOR CIVIL MAINTENANCE WORK: | item no.57
68 | Providing and fixing vertical venition blinds of approved fabrics & shade with necessary screws etc. complete as Directed by Engineer-In-Charge. Make : Vista, Deck or equivalent. | item no.58 | 140 | Sqm | 1494.55 |  |  | Excess(+) | 1 | Full Conversion | INR | [40 empty] | 209237 | 209237 | INR Two Lakh Nine Thousand Two Hundred & Thirty Seven Only | 68 | Providing and fixing vertical venition blinds of approved fabrics & shade with necessary screws etc. complete as Directed by Engineer-In-Charge. Make : Vista, Deck or equivalent. | item no.58 | 140 | Sqm
69 | Providing and fixing rooling blinds with head rail of approved fabrics & shade with necessary screws etc. complete as Directed by Engineer-In-Charge. Make : Vista, Deck or equivalent. | item no.59 | 70 | Sqm | 2455.33 |  |  | Excess(+) | 1 | Full Conversion | INR | [40 empty] | 171873 | 171873 | INR One Lakh Seventy One Thousand Eight Hundred & Seventy Three Only | 69 | Providing and fixing rooling blinds with head rail of approved fabrics & shade with necessary screws etc. complete as Directed by Engineer-In-Charge. Make : Vista, Deck or equivalent. | item no.59 | 70 | Sqm
70 | Providing and Fixing Channelled Wood works (wooden wall paneling) perforated panels G-21 of width 192 mm, the thickness of 15mm and length 2400 mm or as required by the Architect approving engineer, made of a Moisture Resistant fibre board with minimum 595 Kg/M3 density substrate with a laminated facing as per the approved shade & finish (Portland Maple, Sea Beach, Siam Wood, Mystique Walnut, Interior White, Alumina Pearl) and a melamine balancing layer on the reverse side. The boards shall have a special perforation pattern where the visible surface has a "Helmholtz" fluted perforation of 3mm width and 13mm of visible panel each. The edges of the panels shall be "tongue-and-grooved" to receive special clips for installation. The back of the perforated panel shall have sound absorbing non-woven acoustical fleece having NRC of 0.60. The panels shall be mounted on special aluminium splines (keel) using clips provided by approved by the Architect/ Engineer-in-Charge. INSTALLATION: Install wooden battens (provided by others) of section 50x50mm or as approved by the Architect on the solid wall horizontally using screws and plugs at spacing of 600mm centre-to-centre. Screw the aluminium extruded keel for channelled woodworks provided by over the lowest and second wooden batten at an on-centre distance of 600mm. Install the Skirting (provided by others) of width 50mm or more as required by the Architect/ Engineer-in- charge and insert the tongue end of the panel in the skirting. Place the inside clip on the groove end of the panel along the AI keel and then place the tongue end of the next panel. Continue installing rows of panels by inserting the tongue into the groove of the earlier inserted panel and progressively installing inside clips into the next keel till the actual height is achieved. Finish of the edges using wooden moulding of matching colour (provided by others). Installation to be carried out by Trained Installation team & Installation should be carried out as per recommended procedure | item no.60 | 175 | Sqm | 6763.01 |  |  | Excess(+) | 1 | Full Conversion | INR | [40 empty] | 1183527 | 1183527 | INR Eleven Lakh Eighty Three Thousand Five Hundred & Twenty Seven Only | 70 | Providing and Fixing Channelled Wood works (wooden wall paneling) perforated panels G-21 of width 192 mm, the thickness of 15mm and length 2400 mm or as required by the Architect approving engineer, made of a Moisture Resistant fibre board with minimum 595 Kg/M3 density substrate with a laminated facing as per the approved shade & finish (Portland Maple, Sea Beach, Siam Wood, Mystique Walnut, Interior White, Alumina Pearl) and a melamine balancing layer on the reverse side. The boards shall have a special perforation pattern where the visible surface has a "Helmholtz" fluted perforation of 3mm width and 13mm of visible panel each. The edges of the panels shall be "tongue-and-grooved" to receive special clips for installation. The back of the perforated panel shall have sound absorbing non-woven acoustical fleece having NRC of 0.60. The panels shall be mounted on special aluminium splines (keel) using clips provided by approved by the Architect/ Engineer-in-Charge. INSTALLATION: Install wooden battens (provided by others) of section 50x50mm or as approved by the Architect on the solid wall horizontally using screws and plugs at spacing of 600mm centre-to-centre. Screw the aluminium extruded keel for channelled woodworks provided by over the lowest and second wooden batten at an on-centre distance of 600mm. Install the Skirting (provided by others) of width 50mm or more as required by the Architect/ Engineer-in- charge and insert the tongue end of the panel in the skirting. Place the inside clip on the groove end of the panel along the AI keel and then place the tongue end of the next panel. Continue installing rows of panels by inserting the tongue into the groove of the earlier inserted panel and progressively installing inside clips into the next keel till the actual height is achieved. Finish of the edges using wooden moulding of matching colour (provided by others). Installation to be carried out by Trained Installation team & Installation should be carried out as per recommended procedure | item no.60 | 175 | Sqm
71 | Providing and fixing ISI marked flush door shutter non decorative type, core of block board construction with frame of first class hard wood and well matched commercial 3 ply veneering with vertical grains or cross bands and face veneers on both faces of shutters. 35 mm thick including ISI marked M.S butt hinges with necessary screw complete. | item no.61 | 8.4 | Sqm | 1954.84 |  |  | Excess(+) | 1 | Full Conversion | INR | [40 empty] | 16421 | 16421 | INR Sixteen Thousand Four Hundred & Twenty One Only | 71 | Providing and fixing ISI marked flush door shutter non decorative type, core of block board construction with frame of first class hard wood and well matched commercial 3 ply veneering with vertical grains or cross bands and face veneers on both faces of shutters. 35 mm thick including ISI marked M.S butt hinges with necessary screw complete. | item no.61 | 8.4 | Sqm
Total in Figures | [51 empty] | 2200498 | 2181772 | Twenty One Lakh Eighty One Thousand Seven Hundred & Seventy Two Only
Quoted Rate in Figures |  |  |  | Select | [47 empty] | 0 | 0 | INR Zero Only
Quoted Rate in Words |  | INR Zero Only

## Macros
Please Enable Macros to View BoQ information