## BoQ1 (hidden)
Percentage BoQ
BoQ_Ver3.1 | Percentage | Normal | INR Only | INR
Select, At Par, Excess (+), Less (-) |  | IOCL
Tender Inviting Authority: DOIP, IIT Kanpur
Name of Work: Construction of ACIM Lab behind ESB-3 at IIT Kanpur
Contract No: Civil/08/12/2023-1
Name of the Bidder/ Bidding Firm / Company :
PRICE SCHEDULE (This BOQ template must not be modified/replaced by the bidder and the same should be uploaded after filling the relevant columns, else the bidder is liable to be rejected for this tender. Bidders are allowed to enter the Bidder Name and Values only )
NUMBER # | TEXT # | TEXT # | NUMBER # | TEXT # | NUMBER | NUMBER | TEXT | TEXT # | NUMBER # | TEXT# | TEXT # | NUMBER # | NUMBER | NUMBER | NUMBER | NUMBER | TEXT | TEXT | NUMBER | NUMBER | NUMBER | NUMBER | TEXT | TEXT | NUMBER | NUMBER | NUMBER | NUMBER | TEXT | TEXT | NUMBER | NUMBER | NUMBER | NUMBER | TEXT | TEXT | NUMBER | NUMBER | NUMBER | NUMBER | TEXT | TEXT | NUMBER | NUMBER | NUMBER # | NUMBER # | TEXT | TEXT | NUMBER # | NUMBER # | DATE | NUMBER # | NUMBER # | TEXT #
Sl. No. | Item Description | Item Code / Make | Quantity | Units | Estimated Rate in Rs. P |  |  | Addition / Deduction | Addition / Deduction Values | Currency Convertion against each Item | Quoted Currency in INR / Other Currency | BASIC RATE In Figures To be entered by the Bidder Rs. P | Excise Duty | VAT | Freight Charges ( Unloading & Stacking) | Any Other Taxes/Duties/Levies |  |  | Other Taxes 2 | IIIrd Party i.e DGS&D / RITES etc Inspection Charges @0.34%+Service Tax | Less for Cenvat Credit,if any respect of Supplies Under full Excise Duty Category | [30 empty] | TOTAL AMOUNT in Rs. P | TOTAL AMOUNT With Taxes | TOTAL AMOUNT In Words
1 | 2 | 3 | 4 | 5 | 6 | 7 | 8 | 9 | 10 | 11 | 12 | 13 | 14 | 15 | 16 | 17 | 18 | 19 | 20 | 21 | 22 | 23 | 24 | 25 | 26 | 27 | 28 | 29 | 30 | 31 | 32 | 33 | 34 | 35 | 36 | 37 | 38 | 39 | 40 | 41 | 42 | 43 | 44 | 45 | 46 | 47 | 48 | 49 | 50 | 51 | 52 | 7 | 54 | 8
1 | Component | item no.1 | [52 empty] | 1 | Component | item no.1
1.01 | EARTH WORK | item no.2 | [52 empty] | 1.01 | EARTH WORK | item no.2
1.02 | Earth work in excavation by mechanical means (Hydraulic excavator)/manual means over areas (exceeding 30 cm in depth, 1.5 m in width as well as 10 sqm on plan) including getting out and disposal of excavated earth lead upto 50 m and for all lift, as directed by Engineer-in-charge. | item no.3 | [52 empty] | 1.02 | Earth work in excavation by mechanical means (Hydraulic excavator)/manual means over areas (exceeding 30 cm in depth, 1.5 m in width as well as 10 sqm on plan) including getting out and disposal of excavated earth lead upto 50 m and for all lift, as directed by Engineer-in-charge. | item no.3
1.03 | All kinds of soil | item no.4 | 21 | cum | 180.14 |  |  | Excess(+) | 1 | Full Conversion | INR | [40 empty] | 3783 | 3783 | INR Three Thousand Seven Hundred & Eighty Three Only | 1.03 | All kinds of soil | item no.4 | 21 | cum
1.04 | Filling available excavated earth (excluding rock) in trenches, plinth. sides of foundations etc. in layers not exceeding 20cm in depth, consolidating each deposited layer by ramming and watering, lead up to 50 m and for all lift | item no.5 | 37 | cum | 222.67 |  |  | Excess(+) | 1 | Full Conversion | INR | [40 empty] | 8239 | 8239 | INR Eight Thousand Two Hundred & Thirty Nine Only | 1.04 | Filling available excavated earth (excluding rock) in trenches, plinth. sides of foundations etc. in layers not exceeding 20cm in depth, consolidating each deposited layer by ramming and watering, lead up to 50 m and for all lift | item no.5 | 37 | cum
1.05 | Supplying and filling in plinth with sand under floors, including watering, ramming, consolidating and dressing complete. | item no.6 | 8 | cum | 1894.96 |  |  | Excess(+) | 1 | Full Conversion | INR | [40 empty] | 15160 | 15160 | INR Fifteen Thousand One Hundred & Sixty Only | 1.05 | Supplying and filling in plinth with sand under floors, including watering, ramming, consolidating and dressing complete. | item no.6 | 8 | cum
1.06 | CEMENT CONCRETE (CAST IN SITU) | item no.7 | [52 empty] | 1.06 | CEMENT CONCRETE (CAST IN SITU) | item no.7
1.07 | Providing and laying in position cement concrete of specified grade excluding the cost of centering and shuttering - All work up to plinth level : | item no.8 | [52 empty] | 1.07 | Providing and laying in position cement concrete of specified grade excluding the cost of centering and shuttering - All work up to plinth level : | item no.8
1.08 | 1:4:8 (1 Cement : 4 coarse sand (zone-III) derived from natural sources : 8 graded stone aggregate 40 mm nominal size derived from natural sources) | item no.9 | 14 | cum | 5546.73 |  |  | Excess(+) | 1 | Full Conversion | INR | [40 empty] | 77654 | 77654 | INR Seventy Seven Thousand Six Hundred & Fifty Four Only | 1.08 | 1:4:8 (1 Cement : 4 coarse sand (zone-III) derived from natural sources : 8 graded stone aggregate 40 mm nominal size derived from natural sources) | item no.9 | 14 | cum
1.09 | Providing and laying damp-proof course 40mm thick with cement concrete 1:2:4 (1 cement : 2 coarse sand (zone-III) derived from natural sources : 4 graded stone aggregate 12.5mm nominal size derived from natural sources) | item no.10 | 10 | sqm | 325.16 |  |  | Excess(+) | 1 | Full Conversion | INR | [40 empty] | 3252 | 3252 | INR Three Thousand Two Hundred & Fifty Two Only | 1.09 | Providing and laying damp-proof course 40mm thick with cement concrete 1:2:4 (1 cement : 2 coarse sand (zone-III) derived from natural sources : 4 graded stone aggregate 12.5mm nominal size derived from natural sources) | item no.10 | 10 | sqm
1.1 | Extra for providing and mixing water proofing material in cement concrete work in doses by weight of cement as per manufacturer's specification. | item no.11 | 1 | per bag of cement of 50 kg | 50.11 |  |  | Excess(+) | 1 | Full Conversion | INR | [40 empty] | 50 | 50 | INR Fifty Only | 1.1 | Extra for providing and mixing water proofing material in cement concrete work in doses by weight of cement as per manufacturer's specification. | item no.11 | 1 | per bag of cement of 50 kg
1.11 | Providing & applying a coat of residual petroleum bitumen of grade of VG-10 of approved quality using 1.7kg per square metre on damp proof course after cleaning the surface with brushes and finally with apiece of cloth lightly soaked in kerosene oil. | item no.12 | 10 | sqm | 99.82 |  |  | Excess(+) | 1 | Full Conversion | INR | [40 empty] | 998 | 998 | INR Nine Hundred & Ninety Eight Only | 1.11 | Providing & applying a coat of residual petroleum bitumen of grade of VG-10 of approved quality using 1.7kg per square metre on damp proof course after cleaning the surface with brushes and finally with apiece of cloth lightly soaked in kerosene oil. | item no.12 | 10 | sqm
1.12 | REINFORCED CEMENT CONCRETE | item no.13 | [52 empty] | 1.12 | REINFORCED CEMENT CONCRETE | item no.13
1.13 | Reinforced cement concrete work in beams, suspended foors, roofs having slope up to 15* landings, balconies, shelves, chajjas, lintels, bands, plain window sills, staircases and spiral stair cases above plinth level up to foor five level, excluding the cost of centering, shuttering, finishing and reinforcement with 1:1.5:3 (1 cement : 1.5 coarse sand(zone-III) derived from natural sources: 3 graded stone aggregate 20 mm nominal size derived from natural sources). | item no.14 | 2 | cum | 9398.77 |  |  | Excess(+) | 1 | Full Conversion | INR | [40 empty] | 18798 | 18798 | INR Eighteen Thousand Seven Hundred & Ninety Eight Only | 1.13 | Reinforced cement concrete work in beams, suspended foors, roofs having slope up to 15* landings, balconies, shelves, chajjas, lintels, bands, plain window sills, staircases and spiral stair cases above plinth level up to foor five level, excluding the cost of centering, shuttering, finishing and reinforcement with 1:1.5:3 (1 cement : 1.5 coarse sand(zone-III) derived from natural sources: 3 graded stone aggregate 20 mm nominal size derived from natural sources). | item no.14 | 2 | cum
1.14 | Centering and shuttering including strutting, propping etc. and removal of form for | item no.15 | [52 empty] | 1.14 | Centering and shuttering including strutting, propping etc. and removal of form for | item no.15
1.15 | Suspended floors, roofs, landings, balconies and access platform | item no.16 | 113 | sqm | 672.12 |  |  | Excess(+) | 1 | Full Conversion | INR | [40 empty] | 75950 | 75950 | INR Seventy Five Thousand Nine Hundred & Fifty Only | 1.15 | Suspended floors, roofs, landings, balconies and access platform | item no.16 | 113 | sqm
1.16 | Lintels, beams, plinth beams, girders, bressumers and cantilevers | item no.17 | 60 | sqm | 533.41 |  |  | Excess(+) | 1 | Full Conversion | INR | [40 empty] | 32005 | 32005 | INR Thirty Two Thousand &Five Only | 1.16 | Lintels, beams, plinth beams, girders, bressumers and cantilevers | item no.17 | 60 | sqm
1.17 | Edges of slabs and breaks in floors and walls | item no.18 | [52 empty] | 1.17 | Edges of slabs and breaks in floors and walls | item no.18
1.18 | Under 20 cm wide | item no.19 | 50 | metre | 159.49 |  |  | Excess(+) | 1 | Full Conversion | INR | [40 empty] | 7975 | 7975 | INR Seven Thousand Nine Hundred & Seventy Five Only | 1.18 | Under 20 cm wide | item no.19 | 50 | metre
1.19 | Steel reinforcement for R.C.C. work including straightening, cutting, bending, placing in position and binding all complete above plinth level. | item no.20 | [52 empty] | 1.19 | Steel reinforcement for R.C.C. work including straightening, cutting, bending, placing in position and binding all complete above plinth level. | item no.20
1.2 | Thermo-Mechanically Treated bars of grade Fe-500D or more. | item no.21 | 1225 | kg | 78.61 |  |  | Excess(+) | 1 | Full Conversion | INR | [40 empty] | 96297 | 96297 | INR Ninety Six Thousand Two Hundred & Ninety Seven Only | 1.2 | Thermo-Mechanically Treated bars of grade Fe-500D or more. | item no.21 | 1225 | kg
1.21 | Providing and laying in position ready mixed or site batched design mix cement concrete for reinforced cement concrete work; using coarse aggregate and fine aggregate derived from natural sources, Portland Pozzolana / Ordinary Portland /Portland Slag cement, admixtures in recommended proportions as per IS: 9103 to accelerate / retard setting of concrete, to improve durability and workability without impairing strength; including pumping of concrete to site of laying, curing, carriage for all leads; but excluding the cost of centering, shuttering, finishing and reinforcement as per direction of the engineer-in-charge; for the following grades of concrete. Note: Extra cement up to 10% of the minimum specified cement content in design mix shall be payable separately. In case the cement content in design mix is more than 110% of the specified minimum cement content, the contractor shall have discretion to either re-design the mix or bear the cost of extra cement. | item no.22 | [52 empty] | 1.21 | Providing and laying in position ready mixed or site batched design mix cement concrete for reinforced cement concrete work; using coarse aggregate and fine aggregate derived from natural sources, Portland Pozzolana / Ordinary Portland /Portland Slag cement, admixtures in recommended proportions as per IS: 9103 to accelerate / retard setting of concrete, to improve durability and workability without impairing strength; including pumping of concrete to site of laying, curing, carriage for all leads; but excluding the cost of centering, shuttering, finishing and reinforcement as per direction of the engineer-in-charge; for the following grades of concrete. Note: Extra cement up to 10% of the minimum specified cement content in design mix shall be payable separately. In case the cement content in design mix is more than 110% of the specified minimum cement content, the contractor shall have discretion to either re-design the mix or bear the cost of extra cement. | item no.22
1.22 | All works above plinth level upto floor V level | item no.23 | [52 empty] | 1.22 | All works above plinth level upto floor V level | item no.23
1.23 | Concrete of M25 grade with minimum cement content of 330 kg /cum | item no.24 | 18.1 | cum | 8838.36 |  |  | Excess(+) | 1 | Full Conversion | INR | [40 empty] | 159974 | 159974 | INR One Lakh Fifty Nine Thousand Nine Hundred & Seventy Four Only | 1.23 | Concrete of M25 grade with minimum cement content of 330 kg /cum | item no.24 | 18.1 | cum
1.24 | Add for using extra cement in the items of design mix over and above the specified cement content therein. | item no.25 | 10 | quintal | 603.64 |  |  | Excess(+) | 1 | Full Conversion | INR | [40 empty] | 6036 | 6036 | INR Six Thousand &Thirty Six Only | 1.24 | Add for using extra cement in the items of design mix over and above the specified cement content therein. | item no.25 | 10 | quintal
1.25 | MASONRY WORK | item no.26 | [52 empty] | 1.25 | MASONRY WORK | item no.26
1.26 | Brick work with common burnt clay F.P.S. (non modular) bricks of class designation 7.5 in foundation and plinth in: | item no.27 | [52 empty] | 1.26 | Brick work with common burnt clay F.P.S. (non modular) bricks of class designation 7.5 in foundation and plinth in: | item no.27
1.27 | Cement mortar 1:6 (1 cement : 6 coarse sand) | item no.28 | 16 | cum | 5838.01 |  |  | Excess(+) | 1 | Full Conversion | INR | [40 empty] | 93408 | 93408 | INR Ninety Three Thousand Four Hundred & Eight Only | 1.27 | Cement mortar 1:6 (1 cement : 6 coarse sand) | item no.28 | 16 | cum
1.28 | Brick work with common burnt clay F.P.S. (non modular) bricks of class designation 7.5 in superstructure above plinth level up to floor V level in all shapes and sizes in : | item no.29 | [52 empty] | 1.28 | Brick work with common burnt clay F.P.S. (non modular) bricks of class designation 7.5 in superstructure above plinth level up to floor V level in all shapes and sizes in : | item no.29
1.29 | Cement mortar 1:6 (1 cement : 6 coarse sand) | item no.30 | 22 | cum | 7267.3 |  |  | Excess(+) | 1 | Full Conversion | INR | [40 empty] | 159881 | 159881 | INR One Lakh Fifty Nine Thousand Eight Hundred & Eighty One Only | 1.29 | Cement mortar 1:6 (1 cement : 6 coarse sand) | item no.30 | 22 | cum
1.3 | WOOD AND P. V. C. WORK | item no.31 | [52 empty] | 1.3 | WOOD AND P. V. C. WORK | item no.31
1.31 | Providing and fixing aluminium die cast body tubular type universal hydraulic door closer (having brand logo with ISI, IS : 3564, embossed on the body, door weight upto 35 kg and door width upto 700 mm), with necessary accessories and screws etc. complete. | item no.32 | 2 | each | 899.3 |  |  | Excess(+) | 1 | Full Conversion | INR | [40 empty] | 1799 | 1799 | INR One Thousand Seven Hundred & Ninety Nine Only | 1.31 | Providing and fixing aluminium die cast body tubular type universal hydraulic door closer (having brand logo with ISI, IS : 3564, embossed on the body, door weight upto 35 kg and door width upto 700 mm), with necessary accessories and screws etc. complete. | item no.32 | 2 | each
1.32 | Providing and fixing aluminium sliding door bolts, ISI marked anodised (anodic coating not less than grade AC 10 as per IS : 1868), transparent or dyed to required colour or shade, with nuts and screws etc. complete : | item no.33 | [52 empty] | 1.32 | Providing and fixing aluminium sliding door bolts, ISI marked anodised (anodic coating not less than grade AC 10 as per IS : 1868), transparent or dyed to required colour or shade, with nuts and screws etc. complete : | item no.33
1.33 | 250x16 mm | item no.34 | 3 | each | 205.96 |  |  | Excess(+) | 1 | Full Conversion | INR | [40 empty] | 618 | 618 | INR Six Hundred & Eighteen Only | 1.33 | 250x16 mm | item no.34 | 3 | each
1.34 | Providing and fixing aluminium tower bolts, ISI marked, anodised (anodic coating not less than grade AC 10 as per IS : 1868 ) transparent or dyed to required colour or shade, with necessary screws etc. complete : | item no.35 | [52 empty] | 1.34 | Providing and fixing aluminium tower bolts, ISI marked, anodised (anodic coating not less than grade AC 10 as per IS : 1868 ) transparent or dyed to required colour or shade, with necessary screws etc. complete : | item no.35
1.35 | 250x10 mm | item no.36 | 2 | each | 91.54 |  |  | Excess(+) | 1 | Full Conversion | INR | [40 empty] | 183 | 183 | INR One Hundred & Eighty Three Only | 1.35 | 250x10 mm | item no.36 | 2 | each
1.36 | 150x10 mm | item no.37 | 2 | each | 66.24 |  |  | Excess(+) | 1 | Full Conversion | INR | [40 empty] | 132 | 132 | INR One Hundred & Thirty Two Only | 1.36 | 150x10 mm | item no.37 | 2 | each
1.37 | Providing and fixing aluminium handles, ISI marked, anodised (anodic coating not less than grade AC 10 as per IS : 1868) transparent or dyed to required colour or shade, with necessary screws etc. complete : | item no.38 | [52 empty] | 1.37 | Providing and fixing aluminium handles, ISI marked, anodised (anodic coating not less than grade AC 10 as per IS : 1868) transparent or dyed to required colour or shade, with necessary screws etc. complete : | item no.38
1.38 | 100 mm | item no.39 | 4 | each | 46.69 |  |  | Excess(+) | 1 | Full Conversion | INR | [40 empty] | 187 | 187 | INR One Hundred & Eighty Seven Only | 1.38 | 100 mm | item no.39 | 4 | each
1.39 | Providing and fixing aluminium hanging floor door stopper, ISI marked, anodised (anodic coating not less than grade AC 10 as per IS : 1868) transparent or dyed to required colour and shade, with necessary screws etc. complete. | item no.40 | [52 empty] | 1.39 | Providing and fixing aluminium hanging floor door stopper, ISI marked, anodised (anodic coating not less than grade AC 10 as per IS : 1868) transparent or dyed to required colour and shade, with necessary screws etc. complete. | item no.40
1.4 | Twin rubber stopper | item no.41 | 2 | each | 54.58 |  |  | Excess(+) | 1 | Full Conversion | INR | [40 empty] | 109 | 109 | INR One Hundred & Nine Only | 1.4 | Twin rubber stopper | item no.41 | 2 | each
1.41 | Providing and fixing fly proof stainless steel grade 304 wire gauge, to windows and clerestory windows using wire gauge with average width of aperture 1.4 mm in both directions with wire of dia. 0.50 mm all complete. | item no.42 | [52 empty] | 1.41 | Providing and fixing fly proof stainless steel grade 304 wire gauge, to windows and clerestory windows using wire gauge with average width of aperture 1.4 mm in both directions with wire of dia. 0.50 mm all complete. | item no.42
1.42 | With 12 mm mild steel U beading | item no.43 | 26 | sqm | 922.18 |  |  | Excess(+) | 1 | Full Conversion | INR | [40 empty] | 23977 | 23977 | INR Twenty Three Thousand Nine Hundred & Seventy Seven Only | 1.42 | With 12 mm mild steel U beading | item no.43 | 26 | sqm
1.43 | ROOFING | item no.44 | [52 empty] | 1.43 | ROOFING | item no.44
1.44 | Providing and fixing on wall face unplasticised Rigid PVC rain water pipes conforming to IS : 13592 Type A, including jointing with seal ring conforming to IS : 5382, leaving 10 mm gap for thermal expansion, (i) Single socketed pipes. | item no.45 | [52 empty] | 1.44 | Providing and fixing on wall face unplasticised Rigid PVC rain water pipes conforming to IS : 13592 Type A, including jointing with seal ring conforming to IS : 5382, leaving 10 mm gap for thermal expansion, (i) Single socketed pipes. | item no.45
1.45 | 110 mm diameter | item no.46 | 20 | metre | 280.36 |  |  | Excess(+) | 1 | Full Conversion | INR | [40 empty] | 5607 | 5607 | INR Five Thousand Six Hundred & Seven Only | 1.45 | 110 mm diameter | item no.46 | 20 | metre
1.46 | FINISHING | item no.47 | [52 empty] | 1.46 | FINISHING | item no.47
1.47 | 12 mm cement plaster of mix : | item no.48 | [52 empty] | 1.47 | 12 mm cement plaster of mix : | item no.48
1.48 | 1:6 (1 cement: 6 coarse sand) | item no.49 | 110 | sqm | 258.09 |  |  | Excess(+) | 1 | Full Conversion | INR | [40 empty] | 28390 | 28390 | INR Twenty Eight Thousand Three Hundred & Ninety Only | 1.48 | 1:6 (1 cement: 6 coarse sand) | item no.49 | 110 | sqm
1.49 | 15 mm cement plaster on rough side of single or half brick wall of mix: | item no.50 | [52 empty] | 1.49 | 15 mm cement plaster on rough side of single or half brick wall of mix: | item no.50
1.5 | 1:6 (1 cement: 6 coarse sand) | item no.51 | 116 | sqm | 297.33 |  |  | Excess(+) | 1 | Full Conversion | INR | [40 empty] | 34490 | 34490 | INR Thirty Four Thousand Four Hundred & Ninety Only | 1.5 | 1:6 (1 cement: 6 coarse sand) | item no.51 | 116 | sqm
1.51 | White washing with lime to give an even shade : | item no.52 | [52 empty] | 1.51 | White washing with lime to give an even shade : | item no.52
1.52 | New work (three or more coats) | item no.53 | 100 | sqm | 28.45 |  |  | Excess(+) | 1 | Full Conversion | INR | [40 empty] | 2845 | 2845 | INR Two Thousand Eight Hundred & Forty Five Only | 1.52 | New work (three or more coats) | item no.53 | 100 | sqm
1.53 | Distempering with 1st quality acrylic distemper (ready mixed) having VOC content less than 50 gms/litre, of approved manufacturer, of required shade and colour complete, as per manufacturer's specification. | item no.54 | [52 empty] | 1.53 | Distempering with 1st quality acrylic distemper (ready mixed) having VOC content less than 50 gms/litre, of approved manufacturer, of required shade and colour complete, as per manufacturer's specification. | item no.54
1.54 | Two or more coats on new work | item no.55 | 110 | sqm | 81.32 |  |  | Excess(+) | 1 | Full Conversion | INR | [40 empty] | 8945 | 8945 | INR Eight Thousand Nine Hundred & Forty Five Only | 1.54 | Two or more coats on new work | item no.55 | 110 | sqm
1.55 | Finishing walls with Premium Acrylic Smooth exterior paint with Silicone additives of required shade: | item no.56 | [52 empty] | 1.55 | Finishing walls with Premium Acrylic Smooth exterior paint with Silicone additives of required shade: | item no.56
1.56 | New work (Two or more coats applied @ 1.43 ltr/10 sqm over and including priming coat of exterior primer applied @ 2.20 kg/10 sqm) | item no.57 | 116 | sqm | 142.35 |  |  | Excess(+) | 1 | Full Conversion | INR | [40 empty] | 16513 | 16513 | INR Sixteen Thousand Five Hundred & Thirteen Only | 1.56 | New work (Two or more coats applied @ 1.43 ltr/10 sqm over and including priming coat of exterior primer applied @ 2.20 kg/10 sqm) | item no.57 | 116 | sqm
1.57 | Painting with synthetic enamel paint of approved brand and manufacture of required colour to give an even shade : | item no.58 | [52 empty] | 1.57 | Painting with synthetic enamel paint of approved brand and manufacture of required colour to give an even shade : | item no.58
1.58 | Two or more coats on new work over an under coat of suitable shade with ordinary paint of approved brand and manufacture | item no.59 | 15 | sqm | 167.82 |  |  | Excess(+) | 1 | Full Conversion | INR | [40 empty] | 2517 | 2517 | INR Two Thousand Five Hundred & Seventeen Only | 1.58 | Two or more coats on new work over an under coat of suitable shade with ordinary paint of approved brand and manufacture | item no.59 | 15 | sqm
1.59 | Providing and applying white cement based putty of average thickness 1 mm, of approved brand and manufacturer, over the plastered wall surface to prepare the surface even and smooth complete. | item no.60 | 110 | sqm | 108.59 |  |  | Excess(+) | 1 | Full Conversion | INR | [40 empty] | 11945 | 11945 | INR Eleven Thousand Nine Hundred & Forty Five Only | 1.59 | Providing and applying white cement based putty of average thickness 1 mm, of approved brand and manufacturer, over the plastered wall surface to prepare the surface even and smooth complete. | item no.60 | 110 | sqm
1.6 | ALUMINIUM WORK | item no.61 | [52 empty] | 1.6 | ALUMINIUM WORK | item no.61
1.61 | Providing and fxing aluminium work for doors, windows, ventilators and partitions with extruded built up standard tubular sections/ appropriate Z sections and other sections of approved make conforming to IS: 733 and IS: 1285, fixing with dash fasteners of required dia and size, including necessary filling up the gaps at junctions, i.e. at top, bottom and sides with required EPDM rubber/ neoprene gasket etc. Aluminium sections shall be smooth, rust free, straight, mitred and jointed mechanically wherever required including cleat angle, Aluminium snap beading for glazing I paneling, C.P. brass / stainless steel screws, all complete as per architectural drawings and the directions of Engineer-in-charge. (Glazing, paneling and dash fasteners to be paid for separately) : | item no.62 | [52 empty] | 1.61 | Providing and fxing aluminium work for doors, windows, ventilators and partitions with extruded built up standard tubular sections/ appropriate Z sections and other sections of approved make conforming to IS: 733 and IS: 1285, fixing with dash fasteners of required dia and size, including necessary filling up the gaps at junctions, i.e. at top, bottom and sides with required EPDM rubber/ neoprene gasket etc. Aluminium sections shall be smooth, rust free, straight, mitred and jointed mechanically wherever required including cleat angle, Aluminium snap beading for glazing I paneling, C.P. brass / stainless steel screws, all complete as per architectural drawings and the directions of Engineer-in-charge. (Glazing, paneling and dash fasteners to be paid for separately) : | item no.62
1.62 | For fixed portion | item no.63 | [52 empty] | 1.62 | For fixed portion | item no.63
1.63 | Anodised aluminium (anodised transparent or dyed to required shade according to IS: 1868, Minimum anodic coating of grade AC 15) | item no.64 | 200 | kg | 380.49 |  |  | Excess(+) | 1 | Full Conversion | INR | [40 empty] | 76098 | 76098 | INR Seventy Six Thousand &Ninety Eight Only | 1.63 | Anodised aluminium (anodised transparent or dyed to required shade according to IS: 1868, Minimum anodic coating of grade AC 15) | item no.64 | 200 | kg
1.64 | For shutters of doors, windows & ventilators including providing and fxing hinges/ pivots and making provision for fixing of fittings wherever required including the cost of EPDM rubber / neoprene gasket required (Fittings shall be paid for separately) | item no.65 | [52 empty] | 1.64 | For shutters of doors, windows & ventilators including providing and fxing hinges/ pivots and making provision for fixing of fittings wherever required including the cost of EPDM rubber / neoprene gasket required (Fittings shall be paid for separately) | item no.65
1.65 | Anodised aluminium (anodised transparent or dyed to required shade according to IS: 1868, Minimum anodic coating of grade AC 15) | item no.66 | 150 | kg | 466.29 |  |  | Excess(+) | 1 | Full Conversion | INR | [40 empty] | 69944 | 69944 | INR Sixty Nine Thousand Nine Hundred & Forty Four Only | 1.65 | Anodised aluminium (anodised transparent or dyed to required shade according to IS: 1868, Minimum anodic coating of grade AC 15) | item no.66 | 150 | kg
1.66 | Providing and fixing glazing in aluminium door, window, ventilator shutters and partitions etc. with EPDM rubber / neoprene gasket etc. complete as per the architectural drawings and the directions of engineer-in-charge . (Cost of aluminium snap beading shall be paid in basic item): | item no.67 | [52 empty] | 1.66 | Providing and fixing glazing in aluminium door, window, ventilator shutters and partitions etc. with EPDM rubber / neoprene gasket etc. complete as per the architectural drawings and the directions of engineer-in-charge . (Cost of aluminium snap beading shall be paid in basic item): | item no.67
1.67 | With float glass panes of 4.0 mm thickness (weight not less than 10kg/sqm) | item no.68 | 26 | sqm | 894.17 |  |  | Excess(+) | 1 | Full Conversion | INR | [40 empty] | 23248 | 23248 | INR Twenty Three Thousand Two Hundred & Forty Eight Only | 1.67 | With float glass panes of 4.0 mm thickness (weight not less than 10kg/sqm) | item no.68 | 26 | sqm
1.68 | Providing and fixing stainless steel (SS 304 grade) adjustable friction windows stays of approved quality with necessary stainless steel screws etc. to the side hung windows as per direction of Engineer- in-charge complete. | item no.69 | [52 empty] | 1.68 | Providing and fixing stainless steel (SS 304 grade) adjustable friction windows stays of approved quality with necessary stainless steel screws etc. to the side hung windows as per direction of Engineer- in-charge complete. | item no.69
1.69 | 255 X 19 mm | item no.70 | 72 | each | 288.65 |  |  | Excess(+) | 1 | Full Conversion | INR | [40 empty] | 20783 | 20783 | INR Twenty Thousand Seven Hundred & Eighty Three Only | 1.69 | 255 X 19 mm | item no.70 | 72 | each
1.7 | MINOR CIVIL MAINTENANCE WORK: | item no.71 | [52 empty] | 1.7 | MINOR CIVIL MAINTENANCE WORK: | item no.71
1.71 | Providing and fixing ISI marked flush door shutter non decorative type, core of block board construction with frame of first class hard wood and well matched commercial 3 ply veneering with vertical grains or cross bands and face veneers on both faces of shutters. 35 mm thick including ISI marked M.S butt hinges with necessary screw complete. | item no.72 | 7 | Sqm | 1954.84 |  |  | Excess(+) | 1 | Full Conversion | INR | [40 empty] | 13684 | 13684 | INR Thirteen Thousand Six Hundred & Eighty Four Only | 1.71 | Providing and fixing ISI marked flush door shutter non decorative type, core of block board construction with frame of first class hard wood and well matched commercial 3 ply veneering with vertical grains or cross bands and face veneers on both faces of shutters. 35 mm thick including ISI marked M.S butt hinges with necessary screw complete. | item no.72 | 7 | Sqm
1.72 | Providing & fiixing Ebco male Aluminium Hanlde and hook for window etc. power coated in required colour with necessary stainless steel screws etc. to the side hung window as per directions of the Engineer-ib-charge complete. | item no.73 | 36 | Each | 131.39 |  |  | Excess(+) | 1 | Full Conversion | INR | [40 empty] | 4730 | 4730 | INR Four Thousand Seven Hundred & Thirty Only | 1.72 | Providing & fiixing Ebco male Aluminium Hanlde and hook for window etc. power coated in required colour with necessary stainless steel screws etc. to the side hung window as per directions of the Engineer-ib-charge complete. | item no.73 | 36 | Each
Total in Figures | [51 empty] | 1106204 | #REF! | Eleven Lakh Six Thousand Two Hundred & Four Only
Quoted Rate in Figures |  |  |  | Select | [47 empty] | 0 | 0 | INR Zero Only
Quoted Rate in Words |  | INR Zero Only
Note on K22: gepadmin: 1. If you choose "Full Conversion" then Column BA (AMOUNT) and Column BB (TAXES) BOTH values will be convert based on selected Currency in (Column L). 2. If you choose "Partial Conversion" then Column BA (AMOUNT) only will be converted based on selected currency (Column L) and Column BB (TAXES) value (INR) will be added to the converted values.
Note on K26: gepadmin: 1. If you choose "Full Conversion" then Column BA (AMOUNT) and Column BB (TAXES) BOTH values will be convert based on selected Currency in (Column L). 2. If you choose "Partial Conversion" then Column BA (AMOUNT) only will be converted based on selected currency (Column L) and Column BB (TAXES) value (INR) will be added to the converted values.
Note on K48: gepadmin: 1. If you choose "Full Conversion" then Column BA (AMOUNT) and Column BB (TAXES) BOTH values will be convert based on selected Currency in (Column L). 2. If you choose "Partial Conversion" then Column BA (AMOUNT) only will be converted based on selected currency (Column L) and Column BB (TAXES) value (INR) will be added to the converted values.
Note on K51: gepadmin: 1. If you choose "Full Conversion" then Column BA (AMOUNT) and Column BB (TAXES) BOTH values will be convert based on selected Currency in (Column L). 2. If you choose "Partial Conversion" then Column BA (AMOUNT) only will be converted based on selected currency (Column L) and Column BB (TAXES) value (INR) will be added to the converted values.
Note on K58: gepadmin: 1. If you choose "Full Conversion" then Column BA (AMOUNT) and Column BB (TAXES) BOTH values will be convert based on selected Currency in (Column L). 2. If you choose "Partial Conversion" then Column BA (AMOUNT) only will be converted based on selected currency (Column L) and Column BB (TAXES) value (INR) will be added to the converted values.
Note on K63: gepadmin: 1. If you choose "Full Conversion" then Column BA (AMOUNT) and Column BB (TAXES) BOTH values will be convert based on selected Currency in (Column L). 2. If you choose "Partial Conversion" then Column BA (AMOUNT) only will be converted based on selected currency (Column L) and Column BB (TAXES) value (INR) will be added to the converted values.
Note on K16: gepadmin: 1. If you choose "Full Conversion" then Column BA (AMOUNT) and Column BB (TAXES) BOTH values will be convert based on selected Currency in (Column L). 2. If you choose "Partial Conversion" then Column BA (AMOUNT) only will be converted based on selected currency (Column L) and Column BB (TAXES) value (INR) will be added to the converted values.

## Macros
Please Enable Macros to View BoQ information