## BoQ1 (hidden)
Percentage BoQ
BoQ_Ver3.1 | Percentage | Normal | INR Only | INR
Select, At Par, Excess (+), Less (-) |  | IOCL
Tender Inviting Authority: DOIP, IIT Kanpur
Name of Work: Renovation of Green Room and Ground Floor Ladies Toilets inside Auditorium Hall, IIT Kanpur (SH: Civil and Electrical).
Contract No: Composite/08/02/2024-1
Name of the Bidder/ Bidding Firm / Company :
PRICE SCHEDULE (This BOQ template must not be modified/replaced by the bidder and the same should be uploaded after filling the relevant columns, else the bidder is liable to be rejected for this tender. Bidders are allowed to enter the Bidder Name and Values only )
NUMBER # | TEXT # | TEXT # | NUMBER # | TEXT # | NUMBER | NUMBER | TEXT | TEXT # | NUMBER # | TEXT# | TEXT # | NUMBER # | NUMBER | NUMBER | NUMBER | NUMBER | TEXT | TEXT | NUMBER | NUMBER | NUMBER | NUMBER | TEXT | TEXT | NUMBER | NUMBER | NUMBER | NUMBER | TEXT | TEXT | NUMBER | NUMBER | NUMBER | NUMBER | TEXT | TEXT | NUMBER | NUMBER | NUMBER | NUMBER | TEXT | TEXT | NUMBER | NUMBER | NUMBER # | NUMBER # | TEXT | TEXT | NUMBER # | NUMBER # | DATE | NUMBER # | NUMBER # | TEXT #
Sl. No. | Item Description | Item Code / Make | Quantity | Units | Estimated Rate in Rs. P |  |  | Addition / Deduction | Addition / Deduction Values | Currency Convertion against each Item | Quoted Currency in INR / Other Currency | BASIC RATE In Figures To be entered by the Bidder Rs. P | Excise Duty | VAT | Freight Charges ( Unloading & Stacking) | Any Other Taxes/Duties/Levies |  |  | Other Taxes 2 | IIIrd Party i.e DGS&D / RITES etc Inspection Charges @0.34%+Service Tax | Less for Cenvat Credit,if any respect of Supplies Under full Excise Duty Category | [30 empty] | TOTAL AMOUNT in Rs. P | TOTAL AMOUNT With Taxes | TOTAL AMOUNT In Words
1 | 2 | 3 | 4 | 5 | 6 | 7 | 8 | 9 | 10 | 11 | 12 | 13 | 14 | 15 | 16 | 17 | 18 | 19 | 20 | 21 | 22 | 23 | 24 | 25 | 26 | 27 | 28 | 29 | 30 | 31 | 32 | 33 | 34 | 35 | 36 | 37 | 38 | 39 | 40 | 41 | 42 | 43 | 44 | 45 | 46 | 47 | 48 | 49 | 50 | 51 | 52 | 7 | 54 | 8
1 | Component | [53 empty] | 1 | Component
1.01 | CARRIAGE OF MATERIAL | item no.1 | [52 empty] | 1.01 | CARRIAGE OF MATERIAL | item no.1 |  |  | Construction of chamber for 100mm sluices valve | item1 | 10 | 1 Nos
1.02 | By Mechanical Transport including loading,unloading and stacking | item no.2 | [52 empty] | 1.02 | By Mechanical Transport including loading,unloading and stacking | item no.2 |  |  | Supplying, Conveying and fixing spls. Including eart | item1 | 123.223 | Nos
1.03 | Lime, moorum, building rubbish Lead - 2 km | item no.3 | 10.4 | cum | 143.07 |  |  | Excess(+) | 1 | Full Conversion | INR | [40 empty] | 1488 | 1488 | INR One Thousand Four Hundred & Eighty Eight Only | 1.03 | Lime, moorum, building rubbish Lead - 2 km | item no.3 | 10.4 | cum | Construction of chamber for 100mm sluice plates | item2 | 213 | Nos
1.04 | EARTH WORK | item no.4 | [52 empty] | 1.04 | EARTH WORK | item no.4
1.05 | Excavating trenches of required width for pipes, cables, etc including excavation for sockets, and dressing of sides, ramming of bottoms, depth upto 1.5 m, including getting out the excavated soil, and then returning the soil as required, in layers not exceeding 20 cm in depth, including consolidating each deposited layer by ramming, watering, etc. and disposing of surplus excavated soil as directed, within a lead of 50 m : | item no.5 | [52 empty] | 1.05 | Excavating trenches of required width for pipes, cables, etc including excavation for sockets, and dressing of sides, ramming of bottoms, depth upto 1.5 m, including getting out the excavated soil, and then returning the soil as required, in layers not exceeding 20 cm in depth, including consolidating each deposited layer by ramming, watering, etc. and disposing of surplus excavated soil as directed, within a lead of 50 m : | item no.5
1.06 | All kinds of soil | item no.6 | [52 empty] | 1.06 | All kinds of soil | item no.6
1.07 | Pipes, cables etc. exceeding 80 mm dia. but not exceeding 300 mm dia | item no.7 | 21 | metre | 365.93 |  |  | Excess(+) | 1 | Full Conversion | INR | [40 empty] | 7685 | 7685 | INR Seven Thousand Six Hundred & Eighty Five Only | 1.07 | Pipes, cables etc. exceeding 80 mm dia. but not exceeding 300 mm dia | item no.7 | 21 | metre | Construction of chamber for 100mm sluices valve | item3 | 10 | Nos
1.08 | Supplying and filling in plinth with sand under floors, including watering, ramming, consolidating and dressing complete. | item no.8 | 0.5 | cum | 1894.95 |  |  | Excess(+) | 1 | Full Conversion | INR | [40 empty] | 947 | 947 | INR Nine Hundred & Forty Seven Only | 1.08 | Supplying and filling in plinth with sand under floors, including watering, ramming, consolidating and dressing complete. | item no.8 | 0.5 | cum
1.09 | CEMENT CONCRETE (CAST IN SITU) | item no.9 | [52 empty] | 1.09 | CEMENT CONCRETE (CAST IN SITU) | item no.9 |  |  | Supplying, Conveying and fixing spls. Including eart | item1 | 123.223 | Nos
1.1 | Providing and laying in position cement concrete of specified grade excluding the cost of centering and shuttering - All work up to plinth level : | item no.10 | [52 empty] | 1.1 | Providing and laying in position cement concrete of specified grade excluding the cost of centering and shuttering - All work up to plinth level : | item no.10 |  |  | Supplying, Conveying and fixing spls. Including ea | item4 | 10 | Nos
1.11 | 1:2:4 (1 cement : 2 coarse sand (zone-III) derived from natural sources : 4 graded stone aggregate 20 mm nominal size derived from natural sources) | item no.11 | 3.21 | cum | 6457.82 |  |  | Excess(+) | 1 | Full Conversion | INR | [40 empty] | 20730 | 20730 | INR Twenty Thousand Seven Hundred & Thirty Only | 1.11 | 1:2:4 (1 cement : 2 coarse sand (zone-III) derived from natural sources : 4 graded stone aggregate 20 mm nominal size derived from natural sources) | item no.11 | 3.21 | cum | Construction of chamber for 100mm sluice plates | item2 | 213 | Nos
1.12 | 1:5:10 (1 cement : 5 coarse sand (zone-III) derived from natural sources : 10 graded stone aggregate 40 mm nominal size derived from natural sources) | item no.12 | 3.25 | cum | 5305.26 |  |  | Excess(+) | 1 | Full Conversion | INR | [40 empty] | 17242 | 17242 | INR Seventeen Thousand Two Hundred & Forty Two Only | 1.12 | 1:5:10 (1 cement : 5 coarse sand (zone-III) derived from natural sources : 10 graded stone aggregate 40 mm nominal size derived from natural sources) | item no.12 | 3.25 | cum
1.13 | Providing and laying cement concrete in retaining walls, return walls, walls (any thickness) including attached pilasters, columns, piers, abutments, pillars, posts, struts, buttresses, string or lacing courses, parapets, coping, bed blocks, anchor blocks, plain window sills, fillets, sunken floor etc., up to floor five level, excluding the cost of centering, shuttering and finishing: | item no.13 | [52 empty] | 1.13 | Providing and laying cement concrete in retaining walls, return walls, walls (any thickness) including attached pilasters, columns, piers, abutments, pillars, posts, struts, buttresses, string or lacing courses, parapets, coping, bed blocks, anchor blocks, plain window sills, fillets, sunken floor etc., up to floor five level, excluding the cost of centering, shuttering and finishing: | item no.13
1.14 | 1:2:4 (1 Cement : 2 coarse sand (zone-III) derived from natural sources : 4 graded stone aggregate 20 mm nominal size derived from natural sources) | item no.14 | 1.66 | cum | 8220.25 |  |  | Excess(+) | 1 | Full Conversion | INR | [40 empty] | 13646 | 13646 | INR Thirteen Thousand Six Hundred & Forty Six Only | 1.14 | 1:2:4 (1 Cement : 2 coarse sand (zone-III) derived from natural sources : 4 graded stone aggregate 20 mm nominal size derived from natural sources) | item no.14 | 1.66 | cum
1.15 | Making plinth protection 50mm thick of cement concrete 1:3:6 (1 cement : 3 coarse sand (zone-III) derived from natural sources : 6 graded stone aggregate 20 mm nominal size derived from natural sources) over 75mm thick bed of dry brick ballast 40 mm nominal size, well rammed and consolidated and grouted with fine sand, including necessary excavation, levelling & dressing & finishing the top smooth. | item no.15 | 7 | sqm | 597.67 |  |  | Excess(+) | 1 | Full Conversion | INR | [40 empty] | 4184 | 4184 | INR Four Thousand One Hundred & Eighty Four Only | 1.15 | Making plinth protection 50mm thick of cement concrete 1:3:6 (1 cement : 3 coarse sand (zone-III) derived from natural sources : 6 graded stone aggregate 20 mm nominal size derived from natural sources) over 75mm thick bed of dry brick ballast 40 mm nominal size, well rammed and consolidated and grouted with fine sand, including necessary excavation, levelling & dressing & finishing the top smooth. | item no.15 | 7 | sqm
1.16 | REINFORCED CEMENT CONCRETE | item no.16 | [52 empty] | 1.16 | REINFORCED CEMENT CONCRETE | item no.16
1.17 | Reinforced cement concrete work in beams, suspended floors, roofs having slope up to 15° landings, balconies, shelves, chajjas, lintels, bands, plain window sills, staircases and spiral stair cases above plinth level up to floor five level, excluding the cost of centering, shuttering, finishing and reinforcement with 1:1.5:3 (1 cement : 1.5 coarse sand(zone-III) derived from natural sources : 3 graded stone aggregate 20 mm nominal size derived from natural sources). | item no.17 | 0.35 | cum | 9398.77 |  |  | Excess(+) | 1 | Full Conversion | INR | [40 empty] | 3290 | 3290 | INR Three Thousand Two Hundred & Ninety Only | 1.17 | Reinforced cement concrete work in beams, suspended floors, roofs having slope up to 15° landings, balconies, shelves, chajjas, lintels, bands, plain window sills, staircases and spiral stair cases above plinth level up to floor five level, excluding the cost of centering, shuttering, finishing and reinforcement with 1:1.5:3 (1 cement : 1.5 coarse sand(zone-III) derived from natural sources : 3 graded stone aggregate 20 mm nominal size derived from natural sources). | item no.17 | 0.35 | cum
1.18 | Centering and shuttering including strutting, propping etc. and removal of form for | item no.18 | [52 empty] | 1.18 | Centering and shuttering including strutting, propping etc. and removal of form for | item no.18
1.19 | Foundations, footings, bases of columns, etc. for mass concrete | item no.19 | 5.1 | sqm | 270.01 |  |  | Excess(+) | 1 | Full Conversion | INR | [40 empty] | 1377 | 1377 | INR One Thousand Three Hundred & Seventy Seven Only | 1.19 | Foundations, footings, bases of columns, etc. for mass concrete | item no.19 | 5.1 | sqm
1.2 | Shelves (Cast in situ) | item no.20 | 3.2 | sqm | 672.11 |  |  | Excess(+) | 1 | Full Conversion | INR | [40 empty] | 2151 | 2151 | INR Two Thousand One Hundred & Fifty One Only | 1.2 | Shelves (Cast in situ) | item no.20 | 3.2 | sqm
1.21 | Lintels, beams, plinth beams, girders, bressumers and cantilevers | item no.21 | 1 | sqm | 533.4 |  |  | Excess(+) | 1 | Full Conversion | INR | [40 empty] | 533 | 533 | INR Five Hundred & Thirty Three Only | 1.21 | Lintels, beams, plinth beams, girders, bressumers and cantilevers | item no.21 | 1 | sqm
1.22 | Steel reinforcement for R.C.C. work including straightening, cutting, bending, placing in position and binding all complete above plinth level. | item no.22 | [52 empty] | 1.22 | Steel reinforcement for R.C.C. work including straightening, cutting, bending, placing in position and binding all complete above plinth level. | item no.22
1.23 | Thermo-Mechanically Treated bars of grade Fe-500D or more. | item no.23 | 25 | kg | 78.6 |  |  | Excess(+) | 1 | Full Conversion | INR | [40 empty] | 1965 | 1965 | INR One Thousand Nine Hundred & Sixty Five Only | 1.23 | Thermo-Mechanically Treated bars of grade Fe-500D or more. | item no.23 | 25 | kg
1.24 | MASONRY WORK | item no.24 | [52 empty] | 1.24 | MASONRY WORK | item no.24
1.25 | Brick work with common burnt clay F.P.S. (non modular) bricks of class designation 7.5 in foundation and plinth in: | item no.25 | [52 empty] | 1.25 | Brick work with common burnt clay F.P.S. (non modular) bricks of class designation 7.5 in foundation and plinth in: | item no.25
1.26 | Cement mortar 1:6 (1 cement : 6 coarse sand) | item no.26 | 0.7 | cum | 5838 |  |  | Excess(+) | 1 | Full Conversion | INR | [40 empty] | 4087 | 4087 | INR Four Thousand &Eighty Seven Only | 1.26 | Cement mortar 1:6 (1 cement : 6 coarse sand) | item no.26 | 0.7 | cum
1.27 | Brick work with common burnt clay F.P.S. (non modular) bricks of class designation 7.5 in superstructure above plinth level up to floor V level in all shapes and sizes in : | item no.27 | [52 empty] | 1.27 | Brick work with common burnt clay F.P.S. (non modular) bricks of class designation 7.5 in superstructure above plinth level up to floor V level in all shapes and sizes in : | item no.27
1.28 | Cement mortar 1:6 (1 cement : 6 coarse sand) | item no.28 | 0.05 | cum | 7267.29 |  |  | Excess(+) | 1 | Full Conversion | INR | [40 empty] | 363 | 363 | INR Three Hundred & Sixty Three Only | 1.28 | Cement mortar 1:6 (1 cement : 6 coarse sand) | item no.28 | 0.05 | cum
1.29 | Half brick masonry with common burnt clay F.P.S. (non modular) bricks of class designation 7.5 in superstructure above plinth level up to floor V level. | item no.29 | [52 empty] | 1.29 | Half brick masonry with common burnt clay F.P.S. (non modular) bricks of class designation 7.5 in superstructure above plinth level up to floor V level. | item no.29
1.3 | Cement mortar 1:4 (1 cement :4 coarse sand) | item no.30 | 2.5 | sqm | 892.63 |  |  | Excess(+) | 1 | Full Conversion | INR | [40 empty] | 2232 | 2232 | INR Two Thousand Two Hundred & Thirty Two Only | 1.3 | Cement mortar 1:4 (1 cement :4 coarse sand) | item no.30 | 2.5 | sqm
1.31 | Brick edging 7cm wide 11.4 cm deep to plinth protection with common burnt clay F.P.S. (non modular) bricks of class designation 7.5 including grouting with cement mortar 1:4 (1 cement : 4 fine sand). | item no.31 | 7.5 | metre | 48.92 |  |  | Excess(+) | 1 | Full Conversion | INR | [40 empty] | 367 | 367 | INR Three Hundred & Sixty Seven Only | 1.31 | Brick edging 7cm wide 11.4 cm deep to plinth protection with common burnt clay F.P.S. (non modular) bricks of class designation 7.5 including grouting with cement mortar 1:4 (1 cement : 4 fine sand). | item no.31 | 7.5 | metre
1.32 | CLADDING WORK | item no.32 | [52 empty] | 1.32 | CLADDING WORK | item no.32
1.33 | Providing and fixing 18 mm thick gang saw cut, mirror polished, premoulded and prepolished, machine cut for kitchen platforms, vanity counters, window sills, facias and similar locations of required size, approved shade, colour and texture laid over 20 mm thick base cement mortar 1:4 (1 cement : 4 coarse sand), joints treated with white cement, mixed with matching pigment, epoxy touch ups, including rubbing, curing, moulding and polishing of edges to give high gloss finish etc. complete at all levels. | item no.33 | [52 empty] | 1.33 | Providing and fixing 18 mm thick gang saw cut, mirror polished, premoulded and prepolished, machine cut for kitchen platforms, vanity counters, window sills, facias and similar locations of required size, approved shade, colour and texture laid over 20 mm thick base cement mortar 1:4 (1 cement : 4 coarse sand), joints treated with white cement, mixed with matching pigment, epoxy touch ups, including rubbing, curing, moulding and polishing of edges to give high gloss finish etc. complete at all levels. | item no.33
1.34 | Granite stone slab of colour black, Cherry/Ruby red/Vitrified tiles slab any colour thickness of slab min. 15mm | item no.34 | [52 empty] | 1.34 | Granite stone slab of colour black, Cherry/Ruby red/Vitrified tiles slab any colour thickness of slab min. 15mm | item no.34
1.35 | Area of slab over 0.50 sqm | item no.35 | 12.3 | sqm | 3880.18 |  |  | Excess(+) | 1 | Full Conversion | INR | [40 empty] | 47726 | 47726 | INR Forty Seven Thousand Seven Hundred & Twenty Six Only | 1.35 | Area of slab over 0.50 sqm | item no.35 | 12.3 | sqm
1.36 | Extra for providing opening of required size & shape for wash basin/ kitchen sink in kitchen platform, vanity counter and similar location in marble/ Granite/ stone work, including necessary holes for pillar taps etc. including moulding, rubbing and polishing of cut edges etc. complete. | item no.36 | 7 | each | 708.59 |  |  | Excess(+) | 1 | Full Conversion | INR | [40 empty] | 4960 | 4960 | INR Four Thousand Nine Hundred & Sixty Only | 1.36 | Extra for providing opening of required size & shape for wash basin/ kitchen sink in kitchen platform, vanity counter and similar location in marble/ Granite/ stone work, including necessary holes for pillar taps etc. including moulding, rubbing and polishing of cut edges etc. complete. | item no.36 | 7 | each
1.37 | Providing and fixing 75 mm high, 50 mm deep and 18 mm thick stone slab table rubbed, edges rounded and polished, fixed in urinal partitions by cutting a chase of appropriate width with chase cutter and embedding the stone in the chase with epoxy grout or with cement concrete 1:2:4 (1 cement : 2 coarse sand : 4 graded stone aggregate 6 mm nominal size) as per direction of Engineer-in-charge and finished smooth. | item no.37 | [52 empty] | 1.37 | Providing and fixing 75 mm high, 50 mm deep and 18 mm thick stone slab table rubbed, edges rounded and polished, fixed in urinal partitions by cutting a chase of appropriate width with chase cutter and embedding the stone in the chase with epoxy grout or with cement concrete 1:2:4 (1 cement : 2 coarse sand : 4 graded stone aggregate 6 mm nominal size) as per direction of Engineer-in-charge and finished smooth. | item no.37
1.38 | Granite Stone of approved shade | item no.38 | 0.5 | sqm | 3106.4 |  |  | Excess(+) | 1 | Full Conversion | INR | [40 empty] | 1553 | 1553 | INR One Thousand Five Hundred & Fifty Three Only | 1.38 | Granite Stone of approved shade | item no.38 | 0.5 | sqm
1.39 | Providing and fixing Ist quality ceramic glazed wall tiles ( Size 450mm X 300mm ) conforming to IS: 15622 (thickness to be specified by the manufacturer), of approved make, in all colours, shades except burgundy, bottle green, black of any size as approved by Engineer-in-Charge, in skirting, risers of steps and dados, over 12 mm thick bed of cement mortar 1:3 (1 cement : 3 coarse sand) and jointing with grey cement slurry @ 3.3kg per sqm, including pointing in white cement mixed with pigment of matching shade complete. | item no.39 | 120 | sqm | 932.44 |  |  | Excess(+) | 1 | Full Conversion | INR | [40 empty] | 111893 | 111893 | INR One Lakh Eleven Thousand Eight Hundred & Ninety Three Only | 1.39 | Providing and fixing Ist quality ceramic glazed wall tiles ( Size 450mm X 300mm ) conforming to IS: 15622 (thickness to be specified by the manufacturer), of approved make, in all colours, shades except burgundy, bottle green, black of any size as approved by Engineer-in-Charge, in skirting, risers of steps and dados, over 12 mm thick bed of cement mortar 1:3 (1 cement : 3 coarse sand) and jointing with grey cement slurry @ 3.3kg per sqm, including pointing in white cement mixed with pigment of matching shade complete. | item no.39 | 120 | sqm
1.4 | WOOD AND P. V. C. WORK | item no.40 | [52 empty] | 1.4 | WOOD AND P. V. C. WORK | item no.40
1.41 | Providing wood work in frames of doors, windows, clerestory windows and other frames, wrought framed and fixed in position with hold fast lugs or with dash fasteners of required dia & length (hold fast lugs or dash fastener shall be paid for separately). | item no.41 | [52 empty] | 1.41 | Providing wood work in frames of doors, windows, clerestory windows and other frames, wrought framed and fixed in position with hold fast lugs or with dash fasteners of required dia & length (hold fast lugs or dash fastener shall be paid for separately). | item no.41
1.42 | Second class teak wood | item no.42 | 0.06 | cum | 115367.77 |  |  | Excess(+) | 1 | Full Conversion | INR | [40 empty] | 6922 | 6922 | INR Six Thousand Nine Hundred & Twenty Two Only | 1.42 | Second class teak wood | item no.42 | 0.06 | cum
1.43 | Providing and fixing ISI marked flush door shutters conforming to IS : 2202 (Part I) decorative type, core of block board construction with frame of 1st class hard wood and well matched teak 3 ply veneering with vertical grains or cross bands and face veneers on both faces of shutters. | item no.43 | [52 empty] | 1.43 | Providing and fixing ISI marked flush door shutters conforming to IS : 2202 (Part I) decorative type, core of block board construction with frame of 1st class hard wood and well matched teak 3 ply veneering with vertical grains or cross bands and face veneers on both faces of shutters. | item no.43
1.44 | 35 mm thick including ISI marked Stainless Steel butt hinges with necessary screws | item no.44 | 1.6 | sqm | 2705.91 |  |  | Excess(+) | 1 | Full Conversion | INR | [40 empty] | 4329 | 4329 | INR Four Thousand Three Hundred & Twenty Nine Only | 1.44 | 35 mm thick including ISI marked Stainless Steel butt hinges with necessary screws | item no.44 | 1.6 | sqm
1.45 | 25 mm thick (for cupboard) including ISI marked nickel plated bright finished M.S. Piano hinges IS : 3818 marked with necessary screws | item no.45 | 9.15 | sqm | 2202.84 |  |  | Excess(+) | 1 | Full Conversion | INR | [40 empty] | 20156 | 20156 | INR Twenty Thousand One Hundred & Fifty Six Only | 1.45 | 25 mm thick (for cupboard) including ISI marked nickel plated bright finished M.S. Piano hinges IS : 3818 marked with necessary screws | item no.45 | 9.15 | sqm
1.46 | Extra for providing lipping with 2nd class teak wood battens 25 mm minimum depth on all edges of flush door shutters (over all area of door shutter to be measured). | item no.46 | 9.12 | sqm | 351.95 |  |  | Excess(+) | 1 | Full Conversion | INR | [40 empty] | 3210 | 3210 | INR Three Thousand Two Hundred & Ten Only | 1.46 | Extra for providing lipping with 2nd class teak wood battens 25 mm minimum depth on all edges of flush door shutters (over all area of door shutter to be measured). | item no.46 | 9.12 | sqm
1.47 | Extra for cutting rebate in flush door shutters (Total area of the shutter to be measured). | item no.47 | 9.12 | sqm | 82.11 |  |  | Excess(+) | 1 | Full Conversion | INR | [40 empty] | 749 | 749 | INR Seven Hundred & Forty Nine Only | 1.47 | Extra for cutting rebate in flush door shutters (Total area of the shutter to be measured). | item no.47 | 9.12 | sqm
1.48 | Providing and fixing bright finished brass tower bolts (barrel type) with necessary screws etc. complete : | item no.48 | [52 empty] | 1.48 | Providing and fixing bright finished brass tower bolts (barrel type) with necessary screws etc. complete : | item no.48
1.49 | 200x10 mm | item no.49 | 8 | each | 263.52 |  |  | Excess(+) | 1 | Full Conversion | INR | [40 empty] | 2108 | 2108 | INR Two Thousand One Hundred & Eight Only | 1.49 | 200x10 mm | item no.49 | 8 | each
1.5 | 150x10 mm | item no.50 | 4 | each | 203.68 |  |  | Excess(+) | 1 | Full Conversion | INR | [40 empty] | 815 | 815 | INR Eight Hundred & Fifteen Only | 1.5 | 150x10 mm | item no.50 | 4 | each
1.51 | Providing and fixing bright finished brass door latch with necessary screws etc. complete : | item no.51 | [52 empty] | 1.51 | Providing and fixing bright finished brass door latch with necessary screws etc. complete : | item no.51
1.52 | 250x16x5 mm | item no.52 | 3 | each | 227.79 |  |  | Excess(+) | 1 | Full Conversion | INR | [40 empty] | 683 | 683 | INR Six Hundred & Eighty Three Only | 1.52 | 250x16x5 mm | item no.52 | 3 | each
1.53 | Providing and fixing bright finished brass handles with screws etc. complete: | item no.53 | [52 empty] | 1.53 | Providing and fixing bright finished brass handles with screws etc. complete: | item no.53
1.54 | 125 mm | item no.54 | 10 | each | 179.83 |  |  | Excess(+) | 1 | Full Conversion | INR | [40 empty] | 1798 | 1798 | INR One Thousand Seven Hundred & Ninety Eight Only | 1.54 | 125 mm | item no.54 | 10 | each
1.55 | Providing and fixing bright finished brass hanging type floor door stopper with necessary screws, etc. complete. | item no.55 | 3 | each | 96.09 |  |  | Excess(+) | 1 | Full Conversion | INR | [40 empty] | 288 | 288 | INR Two Hundred & Eighty Eight Only | 1.55 | Providing and fixing bright finished brass hanging type floor door stopper with necessary screws, etc. complete. | item no.55 | 3 | each
1.56 | Providing and fixing aluminium die cast body tubular type universal hydraulic door closer (having brand logo with ISI, IS : 3564, embossed on the body, door weight upto 35 kg and door width upto 700 mm), with necessary accessories and screws etc. complete. | item no.56 | 6 | each | 899.29 |  |  | Excess(+) | 1 | Full Conversion | INR | [40 empty] | 5396 | 5396 | INR Five Thousand Three Hundred & Ninety Six Only | 1.56 | Providing and fixing aluminium die cast body tubular type universal hydraulic door closer (having brand logo with ISI, IS : 3564, embossed on the body, door weight upto 35 kg and door width upto 700 mm), with necessary accessories and screws etc. complete. | item no.56 | 6 | each
1.57 | Providing and fixing bright finished brass hasp and staple (safety type) with necessary screws etc. complete : | item no.57 | [52 empty] | 1.57 | Providing and fixing bright finished brass hasp and staple (safety type) with necessary screws etc. complete : | item no.57
1.58 | 115 mm | item no.58 | 4 | each | 94.21 |  |  | Excess(+) | 1 | Full Conversion | INR | [40 empty] | 377 | 377 | INR Three Hundred & Seventy Seven Only | 1.58 | 115 mm | item no.58 | 4 | each
1.59 | Providing and fixing aluminium sliding door bolts, ISI marked anodised (anodic coating not less than grade AC 10 as per IS : 1868), transparent or dyed to required colour or shade, with nuts and screws etc. complete : | item no.59 | [52 empty] | 1.59 | Providing and fixing aluminium sliding door bolts, ISI marked anodised (anodic coating not less than grade AC 10 as per IS : 1868), transparent or dyed to required colour or shade, with nuts and screws etc. complete : | item no.59
1.6 | 250x16 mm | item no.60 | 10 | each | 205.96 |  |  | Excess(+) | 1 | Full Conversion | INR | [40 empty] | 2060 | 2060 | INR Two Thousand &Sixty Only | 1.6 | 250x16 mm | item no.60 | 10 | each
1.61 | Providing and fixing aluminium tower bolts, ISI marked, anodised (anodic coating not less than grade AC 10 as per IS : 1868 ) transparent or dyed to required colour or shade, with necessary screws etc. complete : | item no.61 | [52 empty] | 1.61 | Providing and fixing aluminium tower bolts, ISI marked, anodised (anodic coating not less than grade AC 10 as per IS : 1868 ) transparent or dyed to required colour or shade, with necessary screws etc. complete : | item no.61
1.62 | 250x10 mm | item no.62 | 3 | each | 91.53 |  |  | Excess(+) | 1 | Full Conversion | INR | [40 empty] | 275 | 275 | INR Two Hundred & Seventy Five Only | 1.62 | 250x10 mm | item no.62 | 3 | each
1.63 | 200x10 mm | item no.63 | 10 | each | 79.61 |  |  | Excess(+) | 1 | Full Conversion | INR | [40 empty] | 796 | 796 | INR Seven Hundred & Ninety Six Only | 1.63 | 200x10 mm | item no.63 | 10 | each
1.64 | 150x10 mm | item no.64 | 10 | each | 66.24 |  |  | Excess(+) | 1 | Full Conversion | INR | [40 empty] | 662 | 662 | INR Six Hundred & Sixty Two Only | 1.64 | 150x10 mm | item no.64 | 10 | each
1.65 | Providing and fixing aluminium handles, ISI marked, anodised (anodic coating not less than grade AC 10 as per IS : 1868) transparent or dyed to required colour or shade, with necessary screws etc. complete : | item no.65 | [52 empty] | 1.65 | Providing and fixing aluminium handles, ISI marked, anodised (anodic coating not less than grade AC 10 as per IS : 1868) transparent or dyed to required colour or shade, with necessary screws etc. complete : | item no.65
1.66 | 125 mm | item no.66 | 6 | each | 52.65 |  |  | Excess(+) | 1 | Full Conversion | INR | [40 empty] | 316 | 316 | INR Three Hundred & Sixteen Only | 1.66 | 125 mm | item no.66 | 6 | each
1.67 | 100 mm | item no.67 | 20 | each | 46.69 |  |  | Excess(+) | 1 | Full Conversion | INR | [40 empty] | 934 | 934 | INR Nine Hundred & Thirty Four Only | 1.67 | 100 mm | item no.67 | 20 | each
1.68 | Providing and fixing 2nd class teak wood lipping/ moulded beading or taj beading of size 18X5 mm fixed with wooden adhesive of approved quality and screws/nails on the edges of the Pre-laminated particle board as per direction of Engineer-in-charge. | item no.68 | 25.2 | metre | 75.05 |  |  | Excess(+) | 1 | Full Conversion | INR | [40 empty] | 1891 | 1891 | INR One Thousand Eight Hundred & Ninety One Only | 1.68 | Providing and fixing 2nd class teak wood lipping/ moulded beading or taj beading of size 18X5 mm fixed with wooden adhesive of approved quality and screws/nails on the edges of the Pre-laminated particle board as per direction of Engineer-in-charge. | item no.68 | 25.2 | metre
1.69 | Providing and fixing magnetic catcher of approved quality in cupboard / ward robe shutters, including fixing with necessary screws etc. complete. | item no.69 | [52 empty] | 1.69 | Providing and fixing magnetic catcher of approved quality in cupboard / ward robe shutters, including fixing with necessary screws etc. complete. | item no.69
1.7 | Triple strip vertical type | item no.70 | 12 | each | 39.32 |  |  | Excess(+) | 1 | Full Conversion | INR | [40 empty] | 472 | 472 | INR Four Hundred & Seventy Two Only | 1.7 | Triple strip vertical type | item no.70 | 12 | each
1.71 | Providing & Fixing decorative high pressure laminated sheet of plain / wood grain in gloss / matt/ suede finish with high density protective surface layer and reverse side of adhesive bonding quality conforming to IS : 2046 Type S, including cost of adhesive of approved quality. | item no.71 | [52 empty] | 1.71 | Providing & Fixing decorative high pressure laminated sheet of plain / wood grain in gloss / matt/ suede finish with high density protective surface layer and reverse side of adhesive bonding quality conforming to IS : 2046 Type S, including cost of adhesive of approved quality. | item no.71
1.72 | 1.5 mm thick | item no.72 | 9.12 | sqm | 780.84 |  |  | Excess(+) | 1 | Full Conversion | INR | [40 empty] | 7121 | 7121 | INR Seven Thousand One Hundred & Twenty One Only | 1.72 | 1.5 mm thick | item no.72 | 9.12 | sqm
1.73 | FLOORING | item no.73 | [52 empty] | 1.73 | FLOORING | item no.73
1.74 | Brick on edge flooring with bricks of class designation 7.5 on a bed of 12 mm cement mortar, including filling the joints with same mortar, with common burnt clay non modular bricks: | item no.74 | [52 empty] | 1.74 | Brick on edge flooring with bricks of class designation 7.5 on a bed of 12 mm cement mortar, including filling the joints with same mortar, with common burnt clay non modular bricks: | item no.74
1.75 | 1:6 (1cement : 6 coarse sand) | item no.75 | 2.7 | sqm | 787.54 |  |  | Excess(+) | 1 | Full Conversion | INR | [40 empty] | 2126 | 2126 | INR Two Thousand One Hundred & Twenty Six Only | 1.75 | 1:6 (1cement : 6 coarse sand) | item no.75 | 2.7 | sqm
1.76 | Kota stone slab flooring over 20 mm (average) thick base laid over and jointed with grey cement slurry mixed with pigment to match the shade of the slab, including rubbing and polishing complete with base of cement mortar 1 : 4 (1 cement : 4 coarse sand) : | item no.76 | [52 empty] | 1.76 | Kota stone slab flooring over 20 mm (average) thick base laid over and jointed with grey cement slurry mixed with pigment to match the shade of the slab, including rubbing and polishing complete with base of cement mortar 1 : 4 (1 cement : 4 coarse sand) : | item no.76
1.77 | 25 mm thick | item no.77 | 0.5 | sqm | 1496.36 |  |  | Excess(+) | 1 | Full Conversion | INR | [40 empty] | 748 | 748 | INR Seven Hundred & Forty Eight Only | 1.77 | 25 mm thick | item no.77 | 0.5 | sqm
1.78 | Kota stone slabs 20 mm thick in risers of steps, skirting, dado and pillars laid on 12 mm (average) thick cement mortar 1:3 (1 cement: 3 coarse sand) and jointed with grey cement slurry mixed with pigment to match the shade of the slabs, including rubbing and polishing complete. | item no.78 | 0.1 | sqm | 1787.41 |  |  | Excess(+) | 1 | Full Conversion | INR | [40 empty] | 179 | 179 | INR One Hundred & Seventy Nine Only | 1.78 | Kota stone slabs 20 mm thick in risers of steps, skirting, dado and pillars laid on 12 mm (average) thick cement mortar 1:3 (1 cement: 3 coarse sand) and jointed with grey cement slurry mixed with pigment to match the shade of the slabs, including rubbing and polishing complete. | item no.78 | 0.1 | sqm
1.79 | Providing and fixing 1st quality ceramic glazed floor tiles conforming to IS : 15622 (thickness to be specified by the manufacturer ) of approved make in all colours, shades except burgundy, bottle green, black of any size as approved by Engineer-in-Charge in skirting, risers of steps and dados over 12 mm thick bed of cement Mortar 1:3 (1 cement: 3 coarse sand) and jointing with grey cement slurry @ 3.3kg per sqm including pointing in white cement mixed with pigment of matching shade complete. | item no.79 | 28.9 | sqm | 822.88 |  |  | Excess(+) | 1 | Full Conversion | INR | [40 empty] | 23781 | 23781 | INR Twenty Three Thousand Seven Hundred & Eighty One Only | 1.79 | Providing and fixing 1st quality ceramic glazed floor tiles conforming to IS : 15622 (thickness to be specified by the manufacturer ) of approved make in all colours, shades except burgundy, bottle green, black of any size as approved by Engineer-in-Charge in skirting, risers of steps and dados over 12 mm thick bed of cement Mortar 1:3 (1 cement: 3 coarse sand) and jointing with grey cement slurry @ 3.3kg per sqm including pointing in white cement mixed with pigment of matching shade complete. | item no.79 | 28.9 | sqm
1.8 | Providing and laying Vitrified tiles in floor or skirting in different sizes (thickness to be specified by the manufacturer) with water absorption less than 0.08% and conforming to IS:15622, of approved brand & manufacturer, in all colours and shade, laid on 20 mm thick cement mortar for floor and 12mm thick for skirting cement morter 1:4 (1 cement: 4 coarse sand) jointing with grey cement slurry @3.3 kg/sqm including grouting the joints with white cement and matching pigments etc. The tiles must be cut with the zero chipping diamond cutter only . Laying of tiles will be done with the notch trowel, plier, wedge, clips of required thickness, leveling system and rubber mallet for placing the tiles gently and easily. | item no.80 | [52 empty] | 1.8 | Providing and laying Vitrified tiles in floor or skirting in different sizes (thickness to be specified by the manufacturer) with water absorption less than 0.08% and conforming to IS:15622, of approved brand & manufacturer, in all colours and shade, laid on 20 mm thick cement mortar for floor and 12mm thick for skirting cement morter 1:4 (1 cement: 4 coarse sand) jointing with grey cement slurry @3.3 kg/sqm including grouting the joints with white cement and matching pigments etc. The tiles must be cut with the zero chipping diamond cutter only . Laying of tiles will be done with the notch trowel, plier, wedge, clips of required thickness, leveling system and rubber mallet for placing the tiles gently and easily. | item no.80
1.81 | Glazed Vitrified tiles Double charge/Matt/Antiskid finish of size | item no.81 | [52 empty] | 1.81 | Glazed Vitrified tiles Double charge/Matt/Antiskid finish of size | item no.81
1.82 | Size of Tile 1200 x 1200 mm or slab 2440 x 600mm with 15mm thick. | item no.82 | 85.1 | sqm | 2255.8 |  |  | Excess(+) | 1 | Full Conversion | INR | [40 empty] | 191969 | 191969 | INR One Lakh Ninety One Thousand Nine Hundred & Sixty Nine Only | 1.82 | Size of Tile 1200 x 1200 mm or slab 2440 x 600mm with 15mm thick. | item no.82 | 85.1 | sqm
1.83 | ROOFING | item no.83 | [52 empty] | 1.83 | ROOFING | item no.83
1.84 | Providing and fixing false ceiling at all height including providing and fixing of frame work made of special sections, power pressed from M.S. sheets and galvanized with zinc coating of 120 gms/sqm (both side inclusive) as per IS : 277 and consisting of angle cleats of size 25 mm wide x 1.6 mm thick with flanges of 27 mm and 37mm, at 1200 mm centre to centre, one flange fixed to the ceiling with dash fastener 12.5 mm dia x 50mm long with 6mm dia bolts, other flange of cleat fixed to the angle hangers of 25x10x0.50 mm of required length with nuts & bolts of required size and other end of angle hanger fixed with intermediate G.I. channels 45x15x0.9 mm running at the spacing of 1200 mm centre to centre, to which the ceiling section 0.5 mm thick bottom wedge of 80 mm with tapered flanges of 26 mm each having lips of 10.5 mm, at 450 mm centre to centre, shall be fixed in a direction perpendicular to G.I. intermediate channel with connecting clips made out of 2.64 mm dia x 230 mm long G.I. wire at every junction, including fixing perimeter channels 0.5 mm thick 27 mm high having flanges of 20 mm and 30 mm long, the perimeter of ceiling fixed to wall/partition with the help of rawl plugs at 450 mm centre, with 25mm long dry wall screws @ 230 mm interval, including fixing of gypsum board to ceiling section and perimeter channel with the help of dry wall screws of size 3.5 x 25 mm at 230 mm c/c, including jointing and finishing to a flush finish of tapered and square edges of the board with recommended jointing compound , jointing tapes , finishing with jointing compound in 3 layers covering upto 150 mm on both sides of joint and two coats of primer suitable for board, all as per manufacturer's specification and also including the cost of making openings for light fittings, grills, diffusers, cutouts made with frame of perimeter channels suitably fixed, all complete as per drawings, specification and direction of the Engineer in Charge but excluding the cost of painting with : | item no.84 | [52 empty] | 1.84 | Providing and fixing false ceiling at all height including providing and fixing of frame work made of special sections, power pressed from M.S. sheets and galvanized with zinc coating of 120 gms/sqm (both side inclusive) as per IS : 277 and consisting of angle cleats of size 25 mm wide x 1.6 mm thick with flanges of 27 mm and 37mm, at 1200 mm centre to centre, one flange fixed to the ceiling with dash fastener 12.5 mm dia x 50mm long with 6mm dia bolts, other flange of cleat fixed to the angle hangers of 25x10x0.50 mm of required length with nuts & bolts of required size and other end of angle hanger fixed with intermediate G.I. channels 45x15x0.9 mm running at the spacing of 1200 mm centre to centre, to which the ceiling section 0.5 mm thick bottom wedge of 80 mm with tapered flanges of 26 mm each having lips of 10.5 mm, at 450 mm centre to centre, shall be fixed in a direction perpendicular to G.I. intermediate channel with connecting clips made out of 2.64 mm dia x 230 mm long G.I. wire at every junction, including fixing perimeter channels 0.5 mm thick 27 mm high having flanges of 20 mm and 30 mm long, the perimeter of ceiling fixed to wall/partition with the help of rawl plugs at 450 mm centre, with 25mm long dry wall screws @ 230 mm interval, including fixing of gypsum board to ceiling section and perimeter channel with the help of dry wall screws of size 3.5 x 25 mm at 230 mm c/c, including jointing and finishing to a flush finish of tapered and square edges of the board with recommended jointing compound , jointing tapes , finishing with jointing compound in 3 layers covering upto 150 mm on both sides of joint and two coats of primer suitable for board, all as per manufacturer's specification and also including the cost of making openings for light fittings, grills, diffusers, cutouts made with frame of perimeter channels suitably fixed, all complete as per drawings, specification and direction of the Engineer in Charge but excluding the cost of painting with : | item no.84
1.85 | Fully Perforated Gypsum Plaster Board of size 1200 x 2400x12.5 mm having approx. 15 % perforated area with perforation size and pattern as approved by the Engineer- in-charge and as per manufacturer's specification, with all 4 side tapered and backed by acoustical tissue with NRC value not less than 0.60 | item no.85 | 2.16 | sqm | 1300.43 |  |  | Excess(+) | 1 | Full Conversion | INR | [40 empty] | 2809 | 2809 | INR Two Thousand Eight Hundred & Nine Only | 1.85 | Fully Perforated Gypsum Plaster Board of size 1200 x 2400x12.5 mm having approx. 15 % perforated area with perforation size and pattern as approved by the Engineer- in-charge and as per manufacturer's specification, with all 4 side tapered and backed by acoustical tissue with NRC value not less than 0.60 | item no.85 | 2.16 | sqm
1.86 | Providing and fixing tiled false ceiling of specified materials of size 595x595 mm in true horizontal level, suspended on inter locking metal grid of hot dipped galvanized steel sections ( galvanized @ 120 grams/ sqm, both side inclusive) consisting of main "T" runner with suitably spaced joints to get required length and of size 24x38 mm made from 0.30 mm thick (minimum) sheet, spaced at 1200 mm center to center and cross "T" of size 24x25 mm made of 0.30 mm thick (minimum) sheet, 1200 mm long spaced between main "T" at 600 mm center to center to form a grid of 1200x600 mm and secondary cross "T" of length 600 mm and size 24x25 mm made of 0.30 mm thick (minimum) sheet to be interlocked at middle of the 1200x600 mm panel to form grids of 600x600 mm and wall angle of size 24x24x0.3 mm and laying false ceiling tiles of approved texture in the grid including, required cutting/making, opening for services like diffusers, grills, light fittings, fixtures, smoke detectors etc. Main "T" runners to be suspended from ceiling using GI slotted cleats of size 27 x 37 x 25 x1.6 mm fixed to ceiling with 12.5 mm dia and 50 mm long dash fasteners, 4 mm GI adjustable rods with galvanised butterfly level clips of size 85 x 30 x 0.8 mm spaced at 1200 mm center to center along main T, bottom exposed width of 24 mm of all T-sections shall be pre-painted with polyester paint, all complete for all heights as per specifications, drawings and as directed by Engineer-in-charge. | item no.86 | [52 empty] | 1.86 | Providing and fixing tiled false ceiling of specified materials of size 595x595 mm in true horizontal level, suspended on inter locking metal grid of hot dipped galvanized steel sections ( galvanized @ 120 grams/ sqm, both side inclusive) consisting of main "T" runner with suitably spaced joints to get required length and of size 24x38 mm made from 0.30 mm thick (minimum) sheet, spaced at 1200 mm center to center and cross "T" of size 24x25 mm made of 0.30 mm thick (minimum) sheet, 1200 mm long spaced between main "T" at 600 mm center to center to form a grid of 1200x600 mm and secondary cross "T" of length 600 mm and size 24x25 mm made of 0.30 mm thick (minimum) sheet to be interlocked at middle of the 1200x600 mm panel to form grids of 600x600 mm and wall angle of size 24x24x0.3 mm and laying false ceiling tiles of approved texture in the grid including, required cutting/making, opening for services like diffusers, grills, light fittings, fixtures, smoke detectors etc. Main "T" runners to be suspended from ceiling using GI slotted cleats of size 27 x 37 x 25 x1.6 mm fixed to ceiling with 12.5 mm dia and 50 mm long dash fasteners, 4 mm GI adjustable rods with galvanised butterfly level clips of size 85 x 30 x 0.8 mm spaced at 1200 mm center to center along main T, bottom exposed width of 24 mm of all T-sections shall be pre-painted with polyester paint, all complete for all heights as per specifications, drawings and as directed by Engineer-in-charge. | item no.86
1.87 | 12.5 mm thick fully Perforated Gypsum Board tile made from plasterboard having glass fibre conforming to IS: 2095 part I, of size 595x595 mm, having perforation of 9.7x9.7 mm at 19.4 mm c/c with center borders of 48 mm and the side borders of 30 mm, backed with non woven tissue on the back side, having an NRC (Noise Reduction Coefficient) of 0.79, with 50 mm resin bonded glass wool backing. | item no.87 | 52.56 | sqm | 1093.81 |  |  | Excess(+) | 1 | Full Conversion | INR | [40 empty] | 57491 | 57491 | INR Fifty Seven Thousand Four Hundred & Ninety One Only | 1.87 | 12.5 mm thick fully Perforated Gypsum Board tile made from plasterboard having glass fibre conforming to IS: 2095 part I, of size 595x595 mm, having perforation of 9.7x9.7 mm at 19.4 mm c/c with center borders of 48 mm and the side borders of 30 mm, backed with non woven tissue on the back side, having an NRC (Noise Reduction Coefficient) of 0.79, with 50 mm resin bonded glass wool backing. | item no.87 | 52.56 | sqm
1.88 | FINISHING | item no.88 | [52 empty] | 1.88 | FINISHING | item no.88
1.89 | 12 mm cement plaster of mix : | item no.89 | [52 empty] | 1.89 | 12 mm cement plaster of mix : | item no.89
1.9 | 1:6 (1 cement: 6 coarse sand) | item no.90 | 1 | sqm | 258.08 |  |  | Excess(+) | 1 | Full Conversion | INR | [40 empty] | 258 | 258 | INR Two Hundred & Fifty Eight Only | 1.9 | 1:6 (1 cement: 6 coarse sand) | item no.90 | 1 | sqm
1.91 | 15 mm cement plaster on rough side of single or half brick wall of mix: | item no.91 | [52 empty] | 1.91 | 15 mm cement plaster on rough side of single or half brick wall of mix: | item no.91
1.92 | 1:6 (1 cement: 6 coarse sand) | item no.92 | 1 | sqm | 297.32 |  |  | Excess(+) | 1 | Full Conversion | INR | [40 empty] | 297 | 297 | INR Two Hundred & Ninety Seven Only | 1.92 | 1:6 (1 cement: 6 coarse sand) | item no.92 | 1 | sqm
1.93 | 15 mm cement plaster on rough side of single or half brick wall finished with a floating coat of neat cement of mix : | item no.93 | [52 empty] | 1.93 | 15 mm cement plaster on rough side of single or half brick wall finished with a floating coat of neat cement of mix : | item no.93
1.94 | 1:4 (1 cement: 4 fine sand) | item no.94 | 1 | sqm | 356.07 |  |  | Excess(+) | 1 | Full Conversion | INR | [40 empty] | 356 | 356 | INR Three Hundred & Fifty Six Only | 1.94 | 1:4 (1 cement: 4 fine sand) | item no.94 | 1 | sqm
1.95 | 6 mm cement plaster of mix : | item no.95 | [52 empty] | 1.95 | 6 mm cement plaster of mix : | item no.95
1.96 | 1:3 (1 cement : 3 fine sand) | item no.96 | 2.5 | sqm | 221.87 |  |  | Excess(+) | 1 | Full Conversion | INR | [40 empty] | 555 | 555 | INR Five Hundred & Fifty Five Only | 1.96 | 1:3 (1 cement : 3 fine sand) | item no.96 | 2.5 | sqm
1.97 | Neat cement punning. | item no.97 | 0.5 | sqm | 59.44 |  |  | Excess(+) | 1 | Full Conversion | INR | [40 empty] | 30 | 30 | INR Thirty Only | 1.97 | Neat cement punning. | item no.97 | 0.5 | sqm
1.98 | Distempering with 1st quality acrylic distemper (ready mixed) having VOC content less than 50 gms/litre, of approved manufacturer, of required shade and colour complete, as per manufacturer's specification. | item no.98 | [52 empty] | 1.98 | Distempering with 1st quality acrylic distemper (ready mixed) having VOC content less than 50 gms/litre, of approved manufacturer, of required shade and colour complete, as per manufacturer's specification. | item no.98
1.99 | Two or more coats on new work | item no.99 | 100 | sqm | 81.32 |  |  | Excess(+) | 1 | Full Conversion | INR | [40 empty] | 8132 | 8132 | INR Eight Thousand One Hundred & Thirty Two Only | 1.99 | Two or more coats on new work | item no.99 | 100 | sqm
2 | Finishing walls with Acrylic Smooth exterior paint of required shade : | item no.100 | [52 empty] | 2 | Finishing walls with Acrylic Smooth exterior paint of required shade : | item no.100
2.01 | New work (Two or more coat applied @ 1.67 ltr/10 sqm over and including priming coat of exterior primer applied @ 2.20 kg/10 sqm) | item no.101 | 25 | sqm | 146.29 |  |  | Excess(+) | 1 | Full Conversion | INR | [40 empty] | 3657 | 3657 | INR Three Thousand Six Hundred & Fifty Seven Only | 2.01 | New work (Two or more coat applied @ 1.67 ltr/10 sqm over and including priming coat of exterior primer applied @ 2.20 kg/10 sqm) | item no.101 | 25 | sqm
2.02 | French spirit polishing : | item no.102 | [52 empty] | 2.02 | French spirit polishing : | item no.102
2.03 | Two or more coats on new works including a coat of wood filler | item no.103 | 1.5 | sqm | 322.92 |  |  | Excess(+) | 1 | Full Conversion | INR | [40 empty] | 484 | 484 | INR Four Hundred & Eighty Four Only | 2.03 | Two or more coats on new works including a coat of wood filler | item no.103 | 1.5 | sqm
2.04 | Providing and applying white cement based putty of average thickness 1 mm, of approved brand and manufacturer, over the plastered wall surface to prepare the surface even and smooth complete. | item no.104 | 85 | sqm | 108.59 |  |  | Excess(+) | 1 | Full Conversion | INR | [40 empty] | 9230 | 9230 | INR Nine Thousand Two Hundred & Thirty Only | 2.04 | Providing and applying white cement based putty of average thickness 1 mm, of approved brand and manufacturer, over the plastered wall surface to prepare the surface even and smooth complete. | item no.104 | 85 | sqm
2.05 | White washing with lime to give an even shade : | item no.105 | [52 empty] | 2.05 | White washing with lime to give an even shade : | item no.105
2.06 | Old work (two or more coats) | item no.106 | 85 | sqm | 16.65 |  |  | Excess(+) | 1 | Full Conversion | INR | [40 empty] | 1415 | 1415 | INR One Thousand Four Hundred & Fifteen Only | 2.06 | Old work (two or more coats) | item no.106 | 85 | sqm
2.07 | Removing white or colour wash by scrapping and sand papering and preparing the surface smooth including necessary repairs to scratches etc. complete | item no.107 | 85 | sqm | 14.33 |  |  | Excess(+) | 1 | Full Conversion | INR | [40 empty] | 1218 | 1218 | INR One Thousand Two Hundred & Eighteen Only | 2.07 | Removing white or colour wash by scrapping and sand papering and preparing the surface smooth including necessary repairs to scratches etc. complete | item no.107 | 85 | sqm
2.08 | Distempering with 1st quality acrylic distember (Ready mix) having VOC content less than 50 grams/ litre of approved brand and manufacture to give an even shade : | item no.108 | [52 empty] | 2.08 | Distempering with 1st quality acrylic distember (Ready mix) having VOC content less than 50 grams/ litre of approved brand and manufacture to give an even shade : | item no.108
2.09 | Old work (one or more coats) | item no.109 | 390 | sqm | 49.8 |  |  | Excess(+) | 1 | Full Conversion | INR | [40 empty] | 19422 | 19422 | INR Nineteen Thousand Four Hundred & Twenty Two Only | 2.09 | Old work (one or more coats) | item no.109 | 390 | sqm
2.1 | Removing dry or oil bound distemper, water proofing cement paint and the like by scrapping, sand papering and preparing the surface smooth including necessary repairs to scratches etc. complete. | item no.110 | 100 | sqm | 18.28 |  |  | Excess(+) | 1 | Full Conversion | INR | [40 empty] | 1828 | 1828 | INR One Thousand Eight Hundred & Twenty Eight Only | 2.1 | Removing dry or oil bound distemper, water proofing cement paint and the like by scrapping, sand papering and preparing the surface smooth including necessary repairs to scratches etc. complete. | item no.110 | 100 | sqm
2.11 | Painting with synthetic enamel paint of approved brand and manufacture of required colour to give an even shade : | item no.111 | [52 empty] | 2.11 | Painting with synthetic enamel paint of approved brand and manufacture of required colour to give an even shade : | item no.111
2.12 | One or more coats on old work | item no.112 | 110 | sqm | 75.88 |  |  | Excess(+) | 1 | Full Conversion | INR | [40 empty] | 8347 | 8347 | INR Eight Thousand Three Hundred & Forty Seven Only | 2.12 | One or more coats on old work | item no.112 | 110 | sqm
2.13 | French spirit polishing : | item no.113 | [52 empty] | 2.13 | French spirit polishing : | item no.113
2.14 | One or more coats on old work | item no.114 | 10 | sqm | 162.56 |  |  | Excess(+) | 1 | Full Conversion | INR | [40 empty] | 1626 | 1626 | INR One Thousand Six Hundred & Twenty Six Only | 2.14 | One or more coats on old work | item no.114 | 10 | sqm
2.15 | Finishing walls with water proofing cement paint of required shade : | item no.115 | [52 empty] | 2.15 | Finishing walls with water proofing cement paint of required shade : | item no.115
2.16 | Old work (one or more coats applied @ 2.20 kg/10 sqm) over priming coat of primer applied @ 0.80 litrs/10 sqm complete including cost of Priming coat. | item no.116 | 15 | sqm | 82.55 |  |  | Excess(+) | 1 | Full Conversion | INR | [40 empty] | 1238 | 1238 | INR One Thousand Two Hundred & Thirty Eight Only | 2.16 | Old work (one or more coats applied @ 2.20 kg/10 sqm) over priming coat of primer applied @ 0.80 litrs/10 sqm complete including cost of Priming coat. | item no.116 | 15 | sqm
2.17 | REPAIRS TO BUILDING | item no.117 | [52 empty] | 2.17 | REPAIRS TO BUILDING | item no.117
2.18 | Repairs to plaster of thickness 12 mm to 20 mm in patches of area 2.5 sq.meters and under, including cutting the patch in proper shape, raking out joints and preparing and plastering the surface of the walls complete, including disposal of rubbish to the dumping ground, all complete as per direction of Engineer-in-Charge. | item no.118 | [52 empty] | 2.18 | Repairs to plaster of thickness 12 mm to 20 mm in patches of area 2.5 sq.meters and under, including cutting the patch in proper shape, raking out joints and preparing and plastering the surface of the walls complete, including disposal of rubbish to the dumping ground, all complete as per direction of Engineer-in-Charge. | item no.118
2.19 | With cement mortar 1:4 (1cement: 4 coarse sand) | item no.119 | 1.5 | sqm | 419.11 |  |  | Excess(+) | 1 | Full Conversion | INR | [40 empty] | 629 | 629 | INR Six Hundred & Twenty Nine Only | 2.19 | With cement mortar 1:4 (1cement: 4 coarse sand) | item no.119 | 1.5 | sqm
2.2 | Disconnecting damaged overhead/terrace PVC water storage tank of any size from water supply line and removing from the terrace including shifting at ground level as per direction of Engineer-in-charge. | item no.120 | 1 | each | 313.5 |  |  | Excess(+) | 1 | Full Conversion | INR | [40 empty] | 314 | 314 | INR Three Hundred & Fourteen Only | 2.2 | Disconnecting damaged overhead/terrace PVC water storage tank of any size from water supply line and removing from the terrace including shifting at ground level as per direction of Engineer-in-charge. | item no.120 | 1 | each
2.21 | Dismantling W.C. Pan of all sizes including disposal of dismantled materials i/c malba all complete as per directions of Engineer-in-Charge. | item no.121 | 6 | each | 97.06 |  |  | Excess(+) | 1 | Full Conversion | INR | [40 empty] | 582 | 582 | INR Five Hundred & Eighty Two Only | 2.21 | Dismantling W.C. Pan of all sizes including disposal of dismantled materials i/c malba all complete as per directions of Engineer-in-Charge. | item no.121 | 6 | each
2.22 | Dismantling 15 to 40 mm dia G.I. pipe including stacking of dismantled pipes (within 50 metres lead) as per direction of Engineer- in-Charge.(a) Internal Work- Exposed on wall | item no.122 | 155.15 | metre | 2.49 |  |  | Excess(+) | 1 | Full Conversion | INR | [40 empty] | 386 | 386 | INR Three Hundred & Eighty Six Only | 2.22 | Dismantling 15 to 40 mm dia G.I. pipe including stacking of dismantled pipes (within 50 metres lead) as per direction of Engineer- in-Charge.(a) Internal Work- Exposed on wall | item no.122 | 155.15 | metre
2.23 | Taking out existing wooden door shutter, repair by cutting, painting etc. and refixing of repaired door shutters to existing door frames, including replacement of hinges with screws, etc. as required, all complete as per the direction of the Engineer-in-charge. | item no.123 | 12 | each | 285.79 |  |  | Excess(+) | 1 | Full Conversion | INR | [40 empty] | 3429 | 3429 | INR Three Thousand Four Hundred & Twenty Nine Only | 2.23 | Taking out existing wooden door shutter, repair by cutting, painting etc. and refixing of repaired door shutters to existing door frames, including replacement of hinges with screws, etc. as required, all complete as per the direction of the Engineer-in-charge. | item no.123 | 12 | each
2.24 | Dismantling and Demolishing | item no.124 | [52 empty] | 2.24 | Dismantling and Demolishing | item no.124
2.25 | Demolishing cement concrete manually/ by mechanical means including disposal of material within 50 metres lead as per direction of Engineer - in - charge. | item no.125 | [52 empty] | 2.25 | Demolishing cement concrete manually/ by mechanical means including disposal of material within 50 metres lead as per direction of Engineer - in - charge. | item no.125
2.26 | Nominal concrete 1:3:6 or richer mix (i/c equivalent design mix) | item no.126 | 2 | cum | 1759.84 |  |  | Excess(+) | 1 | Full Conversion | INR | [40 empty] | 3520 | 3520 | INR Three Thousand Five Hundred & Twenty Only | 2.26 | Nominal concrete 1:3:6 or richer mix (i/c equivalent design mix) | item no.126 | 2 | cum
2.27 | Nominal concrete 1:4:8 or leaner mix (i/c equivalent design mix) | item no.127 | 3.03 | cum | 1086.89 |  |  | Excess(+) | 1 | Full Conversion | INR | [40 empty] | 3293 | 3293 | INR Three Thousand Two Hundred & Ninety Three Only | 2.27 | Nominal concrete 1:4:8 or leaner mix (i/c equivalent design mix) | item no.127 | 3.03 | cum
2.28 | Demolishing brick work manually/ by mechanical means including stacking of serviceable material and disposal of unserviceable material within 50 metres lead as per direction of Engineer-in-charge. | item no.128 | [52 empty] | 2.28 | Demolishing brick work manually/ by mechanical means including stacking of serviceable material and disposal of unserviceable material within 50 metres lead as per direction of Engineer-in-charge. | item no.128
2.29 | In cement mortar | item no.129 | 0.7 | cum | 1489.21 |  |  | Excess(+) | 1 | Full Conversion | INR | [40 empty] | 1042 | 1042 | INR One Thousand &Forty Two Only | 2.29 | In cement mortar | item no.129 | 0.7 | cum
2.3 | Dismantling tile work in floors ,wall and roofs laid in cement mortar including stacking material within 50 metres lead. | item no.130 | [52 empty] | 2.3 | Dismantling tile work in floors ,wall and roofs laid in cement mortar including stacking material within 50 metres lead. | item no.130
2.31 | For thickness of tiles above 8 mm and up to 40 mm | item no.131 | 84.6 | sqm | 81.89 |  |  | Excess(+) | 1 | Full Conversion | INR | [40 empty] | 6928 | 6928 | INR Six Thousand Nine Hundred & Twenty Eight Only | 2.31 | For thickness of tiles above 8 mm and up to 40 mm | item no.131 | 84.6 | sqm
2.32 | Dismantling G.I. pipes (external work) including excavation and refilling trenches after taking out the pipes, manually/ by mechanical means including stacking of pipes within 50 metres lead as per direction of Engineer-in-charge : | item no.132 | [52 empty] | 2.32 | Dismantling G.I. pipes (external work) including excavation and refilling trenches after taking out the pipes, manually/ by mechanical means including stacking of pipes within 50 metres lead as per direction of Engineer-in-charge : | item no.132
2.33 | 15 mm to 40 mm nominal bore | item no.133 | 5 | metre | 108.81 |  |  | Excess(+) | 1 | Full Conversion | INR | [40 empty] | 544 | 544 | INR Five Hundred & Forty Four Only | 2.33 | 15 mm to 40 mm nominal bore | item no.133 | 5 | metre
2.34 | Dismantling C.I. pipes including excavation and refilling trenches after taking out the pipes, manually/ by mechanical means breaking lead caulked joints, melting of lead and making into blocks including stacking of pipes & lead at site within 50 metre lead as per direction of Engineer-in-charge: | item no.134 | [52 empty] | 2.34 | Dismantling C.I. pipes including excavation and refilling trenches after taking out the pipes, manually/ by mechanical means breaking lead caulked joints, melting of lead and making into blocks including stacking of pipes & lead at site within 50 metre lead as per direction of Engineer-in-charge: | item no.134
2.35 | Up to 150 mm diameter | item no.135 | 28.9 | metre | 298.72 |  |  | Excess(+) | 1 | Full Conversion | INR | [40 empty] | 8633 | 8633 | INR Eight Thousand Six Hundred & Thirty Three Only | 2.35 | Up to 150 mm diameter | item no.135 | 28.9 | metre
2.36 | Dismantling old plaster or skirting raking out joints and cleaning the surface for plaster including disposal of rubbish to the dumping ground within 50 metres lead. | item no.136 | 110 | sqm | 39.5 |  |  | Excess(+) | 1 | Full Conversion | INR | [40 empty] | 4345 | 4345 | INR Four Thousand Three Hundred & Forty Five Only | 2.36 | Dismantling old plaster or skirting raking out joints and cleaning the surface for plaster including disposal of rubbish to the dumping ground within 50 metres lead. | item no.136 | 110 | sqm
2.37 | Dismantling aluminium/ Gypsum partitions, doors, windows, fixed glazing and false ceiling including disposal of unserviceable material and stacking of serviceable material with in 50 meters lead as directed by Engineer-in-charge. | item no.137 | 5.25 | sqm | 40.77 |  |  | Excess(+) | 1 | Full Conversion | INR | [40 empty] | 214 | 214 | INR Two Hundred & Fourteen Only | 2.37 | Dismantling aluminium/ Gypsum partitions, doors, windows, fixed glazing and false ceiling including disposal of unserviceable material and stacking of serviceable material with in 50 meters lead as directed by Engineer-in-charge. | item no.137 | 5.25 | sqm
2.38 | SANITARY INSTALLATIONS | item no.138 | [52 empty] | 2.38 | SANITARY INSTALLATIONS | item no.138
2.39 | Providing and fixing water closet squatting pan (Indian type W.C.pan ) with 100 mm sand cast Iron P or S trap, 10 litre low level whiteP.V.C. flushing cistern, including flush pipe, with manually controlleddevice (handle lever) conforming to IS : 7231, with all fittings andfixtures complete, including cutting and making good the walls andfloors wherever required: | item no.139 | [52 empty] | 2.39 | Providing and fixing water closet squatting pan (Indian type W.C.pan ) with 100 mm sand cast Iron P or S trap, 10 litre low level whiteP.V.C. flushing cistern, including flush pipe, with manually controlleddevice (handle lever) conforming to IS : 7231, with all fittings andfixtures complete, including cutting and making good the walls andfloors wherever required: | item no.139
2.4 | White Vitreous china Orissa pattern W.C. pan of size580x440 mm with integral type foot rests | item no.140 | 1 | each | 5069.13 |  |  | Excess(+) | 1 | Full Conversion | INR | [40 empty] | 5069 | 5069 | INR Five Thousand &Sixty Nine Only | 2.4 | White Vitreous china Orissa pattern W.C. pan of size580x440 mm with integral type foot rests | item no.140 | 1 | each
2.41 | Providing and fixing CP Brass 32mm size Bottle Trap of approvedquality & make and as per the direction of Engineer-in-charge. | item no.141 | 7 | each | 777.07 |  |  | Excess(+) | 1 | Full Conversion | INR | [40 empty] | 5439 | 5439 | INR Five Thousand Four Hundred & Thirty Nine Only | 2.41 | Providing and fixing CP Brass 32mm size Bottle Trap of approvedquality & make and as per the direction of Engineer-in-charge. | item no.141 | 7 | each
2.42 | Providing and fixing CP Brass Single lever telephonic wall mixer of quality & make as approved by Engineer in charge. (a) 15 mm nominal dia | item no.142 | 2 | each | 5365.32 |  |  | Excess(+) | 1 | Full Conversion | INR | [40 empty] | 10731 | 10731 | INR Ten Thousand Seven Hundred & Thirty One Only | 2.42 | Providing and fixing CP Brass Single lever telephonic wall mixer of quality & make as approved by Engineer in charge. (a) 15 mm nominal dia | item no.142 | 2 | each
2.43 | Providing and fixing toilet paper holder : | item no.143 | [52 empty] | 2.43 | Providing and fixing toilet paper holder : | item no.143
2.44 | C.P. brass | item no.144 | 7 | each | 596.93 |  |  | Excess(+) | 1 | Full Conversion | INR | [40 empty] | 4179 | 4179 | INR Four Thousand One Hundred & Seventy Nine Only | 2.44 | C.P. brass | item no.144 | 7 | each
2.45 | Providing and fixing soil, waste and vent pipes : | item no.145 | [52 empty] | 2.45 | Providing and fixing soil, waste and vent pipes : | item no.145
2.46 | 100 mm dia | item no.146 | [52 empty] | 2.46 | 100 mm dia | item no.146
2.47 | Centrifugally cast (spun) iron socket &spigot (S&S) pipe as per IS: 3989 | item no.147 | 40.35 | metre | 944.67 |  |  | Excess(+) | 1 | Full Conversion | INR | [40 empty] | 38117 | 38117 | INR Thirty Eight Thousand One Hundred & Seventeen Only | 2.47 | Centrifugally cast (spun) iron socket &spigot (S&S) pipe as per IS: 3989 | item no.147 | 40.35 | metre
2.48 | 75 mm diameter : | item no.148 | [52 empty] | 2.48 | 75 mm diameter : | item no.148
2.49 | Centrifugally cast (spun) iron socketed pipeas per IS: 3989 | item no.149 | 49.9 | metre | 913.72 |  |  | Excess(+) | 1 | Full Conversion | INR | [40 empty] | 45595 | 45595 | INR Forty Five Thousand Five Hundred & Ninety Five Only | 2.49 | Centrifugally cast (spun) iron socketed pipeas per IS: 3989 | item no.149 | 49.9 | metre
2.5 | Providing and fixing bend of required degree with access door, insertionrubber washer 3 mm thick, bolts and nuts complete. | item no.150 | [52 empty] | 2.5 | Providing and fixing bend of required degree with access door, insertionrubber washer 3 mm thick, bolts and nuts complete. | item no.150
2.51 | 100 mm dia | item no.151 | [52 empty] | 2.51 | 100 mm dia | item no.151
2.52 | Sand cast iron S&S as per IS - 3989 | item no.152 | 6 | each | 523.98 |  |  | Excess(+) | 1 | Full Conversion | INR | [40 empty] | 3144 | 3144 | INR Three Thousand One Hundred & Forty Four Only | 2.52 | Sand cast iron S&S as per IS - 3989 | item no.152 | 6 | each
2.53 | Providing and fixing plain bend of required degree. | item no.153 | [52 empty] | 2.53 | Providing and fixing plain bend of required degree. | item no.153
2.54 | 100 mm dia | item no.154 | [52 empty] | 2.54 | 100 mm dia | item no.154
2.55 | Sand cast iron S&S as per IS : 3989 | item no.155 | 4 | each | 385.57 |  |  | Excess(+) | 1 | Full Conversion | INR | [40 empty] | 1542 | 1542 | INR One Thousand Five Hundred & Forty Two Only | 2.55 | Sand cast iron S&S as per IS : 3989 | item no.155 | 4 | each
2.56 | 75 mm dia | item no.156 | [52 empty] | 2.56 | 75 mm dia | item no.156
2.57 | Sand cast iron S&S as per IS - 3989 | item no.157 | 6 | each | 261.46 |  |  | Excess(+) | 1 | Full Conversion | INR | [40 empty] | 1569 | 1569 | INR One Thousand Five Hundred & Sixty Nine Only | 2.57 | Sand cast iron S&S as per IS - 3989 | item no.157 | 6 | each
2.58 | Providing and fixing single equal plain junction / Y / T of required degree with access door, insertion rubber washer 3 mm thick, bolts andnuts complete. | item no.158 | [52 empty] | 2.58 | Providing and fixing single equal plain junction / Y / T of required degree with access door, insertion rubber washer 3 mm thick, bolts andnuts complete. | item no.158
2.59 | 100x100x100 mm | item no.159 | [52 empty] | 2.59 | 100x100x100 mm | item no.159
2.6 | Sand cast iron S&S as per IS - 3989 | item no.160 | 5 | each | 641.29 |  |  | Excess(+) | 1 | Full Conversion | INR | [40 empty] | 3206 | 3206 | INR Three Thousand Two Hundred & Six Only | 2.6 | Sand cast iron S&S as per IS - 3989 | item no.160 | 5 | each
2.61 | 75x75x75 mm | item no.161 | [52 empty] | 2.61 | 75x75x75 mm | item no.161
2.62 | Sand cast iron S&S as per IS - 3989 | item no.162 | 9 | each | 503.11 |  |  | Excess(+) | 1 | Full Conversion | INR | [40 empty] | 4528 | 4528 | INR Four Thousand Five Hundred & Twenty Eight Only | 2.62 | Sand cast iron S&S as per IS - 3989 | item no.162 | 9 | each
2.63 | Providing and fixing collar : | item no.163 | [52 empty] | 2.63 | Providing and fixing collar : | item no.163
2.64 | 100 mm | item no.164 | [52 empty] | 2.64 | 100 mm | item no.164
2.65 | Sand cast iron S&S as per IS - 3989 | item no.165 | 22 | each | 385.57 |  |  | Excess(+) | 1 | Full Conversion | INR | [40 empty] | 8483 | 8483 | INR Eight Thousand Four Hundred & Eighty Three Only | 2.65 | Sand cast iron S&S as per IS - 3989 | item no.165 | 22 | each
2.66 | 75 mm | item no.166 | [52 empty] | 2.66 | 75 mm | item no.166
2.67 | Sand cast iron S&S as per IS - 3989 | item no.167 | 26 | each | 238 |  |  | Excess(+) | 1 | Full Conversion | INR | [40 empty] | 6188 | 6188 | INR Six Thousand One Hundred & Eighty Eight Only | 2.67 | Sand cast iron S&S as per IS - 3989 | item no.167 | 26 | each
2.68 | Providing lead caulked joints to sand cast iron/centrifugally cast(spun) iron pipes and fittings of diameter : | item no.168 | [52 empty] | 2.68 | Providing lead caulked joints to sand cast iron/centrifugally cast(spun) iron pipes and fittings of diameter : | item no.168
2.69 | 100 mm | item no.169 | 40 | each | 481.93 |  |  | Excess(+) | 1 | Full Conversion | INR | [40 empty] | 19277 | 19277 | INR Nineteen Thousand Two Hundred & Seventy Seven Only | 2.69 | 100 mm | item no.169 | 40 | each
2.7 | 75 mm | item no.170 | 46 | each | 408.94 |  |  | Excess(+) | 1 | Full Conversion | INR | [40 empty] | 18811 | 18811 | INR Eighteen Thousand Eight Hundred & Eleven Only | 2.7 | 75 mm | item no.170 | 46 | each
2.71 | Providing and fixing trap of self cleansing design with screwed downor hinged grating with or without vent arm complete, including cost ofcutting and making good the walls and floors : | item no.171 | [52 empty] | 2.71 | Providing and fixing trap of self cleansing design with screwed downor hinged grating with or without vent arm complete, including cost ofcutting and making good the walls and floors : | item no.171
2.72 | 100 mm inlet and 100 mm outlet | item no.172 | [52 empty] | 2.72 | 100 mm inlet and 100 mm outlet | item no.172
2.73 | Sand cast iron S&S as per IS: 3989 | item no.173 | 4 | each | 1406.48 |  |  | Excess(+) | 1 | Full Conversion | INR | [40 empty] | 5626 | 5626 | INR Five Thousand Six Hundred & Twenty Six Only | 2.73 | Sand cast iron S&S as per IS: 3989 | item no.173 | 4 | each
2.74 | 100 mm inlet and 75 mm outlet | item no.174 | [52 empty] | 2.74 | 100 mm inlet and 75 mm outlet | item no.174
2.75 | Sand cast iron S&S as per IS - 3989 | item no.175 | 6 | each | 1465.14 |  |  | Excess(+) | 1 | Full Conversion | INR | [40 empty] | 8791 | 8791 | INR Eight Thousand Seven Hundred & Ninety One Only | 2.75 | Sand cast iron S&S as per IS - 3989 | item no.175 | 6 | each
2.76 | Providing and fixing white vitreous china extended wall mountingwater closet of size 780x370x690 mm of approved shape includingproviding & fixing white vitreous china cistern with dual flush fitting,of flushing capacity 3 litre/ 6 litre (adjustable to 4 litre/ 8 litres),including seat cover, and cistern fittings, nuts, bolts and gasket etccomplete. | item no.176 | 7 | each | 11430.55 |  |  | Excess(+) | 1 | Full Conversion | INR | [40 empty] | 80014 | 80014 | INR Eighty Thousand &Fourteen Only | 2.76 | Providing and fixing white vitreous china extended wall mountingwater closet of size 780x370x690 mm of approved shape includingproviding & fixing white vitreous china cistern with dual flush fitting,of flushing capacity 3 litre/ 6 litre (adjustable to 4 litre/ 8 litres),including seat cover, and cistern fittings, nuts, bolts and gasket etccomplete. | item no.176 | 7 | each
2.77 | Providing and fixing floor mounted, white vitreous china single piece, double traps syphonic water closet of approved brand/make, shape, size and pattern including integrated white vitreous china cistern of capacity 10 litres with dual flushing system, including all fittings and fixtures with seat cover, cistern fittings, nuts, bolts and gasket etc including making connection with the existing P/S trap, complete in all respect as per directions of Engineer-in-Charge. | item no.177 | 1 | each | 14116.96 |  |  | Excess(+) | 1 | Full Conversion | INR | [40 empty] | 14117 | 14117 | INR Fourteen Thousand One Hundred & Seventeen Only | 2.77 | Providing and fixing floor mounted, white vitreous china single piece, double traps syphonic water closet of approved brand/make, shape, size and pattern including integrated white vitreous china cistern of capacity 10 litres with dual flushing system, including all fittings and fixtures with seat cover, cistern fittings, nuts, bolts and gasket etc including making connection with the existing P/S trap, complete in all respect as per directions of Engineer-in-Charge. | item no.177 | 1 | each
2.78 | WATER SUPPLY | item no.178 | [52 empty] | 2.78 | WATER SUPPLY | item no.178
2.79 | Providing and fixing Chlorinated Polyvinyl Chloride (CPVC) pipes, having thermal stability for hot & cold water supply, including all CPVC plain & brass threaded fittings, including fixing the pipe with clamps at 1.00 m spacing. This includes jointing of pipes & fittings with one step CPVC solvent cement and testing of joints complete as per direction of Engineer in Charge. Internal work - Exposed on wall | item no.179 | [52 empty] | 2.79 | Providing and fixing Chlorinated Polyvinyl Chloride (CPVC) pipes, having thermal stability for hot & cold water supply, including all CPVC plain & brass threaded fittings, including fixing the pipe with clamps at 1.00 m spacing. This includes jointing of pipes & fittings with one step CPVC solvent cement and testing of joints complete as per direction of Engineer in Charge. Internal work - Exposed on wall | item no.179
2.8 | 32 mm nominal dia Pipes | item no.180 | 5.4 | metre | 439.23 |  |  | Excess(+) | 1 | Full Conversion | INR | [40 empty] | 2372 | 2372 | INR Two Thousand Three Hundred & Seventy Two Only | 2.8 | 32 mm nominal dia Pipes | item no.180 | 5.4 | metre
2.81 | 40 mm nominal dia Pipes | item no.181 | 135 | metre | 591.27 |  |  | Excess(+) | 1 | Full Conversion | INR | [40 empty] | 79821 | 79821 | INR Seventy Nine Thousand Eight Hundred & Twenty One Only | 2.81 | 40 mm nominal dia Pipes | item no.181 | 135 | metre
2.82 | Providing and fixing Chlorinated Polyvinyl Chloride (CPVC) pipes, having thermal stability for hot & cold water supply, including all CPVC plain & brass threaded fittings, i/c fixing the pipe with clamps at 1.00 m spacing. This includes jointing of pipes & fittings with one step CPVC solvent cement and the cost of cutting chases and making good the same including testing of joints complete as per direction of Engineer in Charge. Concealed work, including cutting chases and making good the walls | item no.182 | [52 empty] | 2.82 | Providing and fixing Chlorinated Polyvinyl Chloride (CPVC) pipes, having thermal stability for hot & cold water supply, including all CPVC plain & brass threaded fittings, i/c fixing the pipe with clamps at 1.00 m spacing. This includes jointing of pipes & fittings with one step CPVC solvent cement and the cost of cutting chases and making good the same including testing of joints complete as per direction of Engineer in Charge. Concealed work, including cutting chases and making good the walls | item no.182
2.83 | 20 mm nominal dia Pipes | item no.183 | 42.1 | metre | 450.46 |  |  | Excess(+) | 1 | Full Conversion | INR | [40 empty] | 18964 | 18964 | INR Eighteen Thousand Nine Hundred & Sixty Four Only | 2.83 | 20 mm nominal dia Pipes | item no.183 | 42.1 | metre
2.84 | 25 mm nominal dia Pipes | item no.184 | 10 | metre | 548.92 |  |  | Excess(+) | 1 | Full Conversion | INR | [40 empty] | 5489 | 5489 | INR Five Thousand Four Hundred & Eighty Nine Only | 2.84 | 25 mm nominal dia Pipes | item no.184 | 10 | metre
2.85 | 32 mm nominal dia Pipes | item no.185 | 8 | metre | 624.94 |  |  | Excess(+) | 1 | Full Conversion | INR | [40 empty] | 5000 | 5000 | INR Five Thousand Only | 2.85 | 32 mm nominal dia Pipes | item no.185 | 8 | metre
2.86 | Providing and fixing Chlorinated Polyvinyl Chloride (CPVC) pipes, having thermal stability for hot & cold water supply including all CPVC plain & brass threaded fittings This includes jointing of pipes & fittings with one step CPVC solvent cement, trenching, refilling & testing of joints complete as per direction of Engineer in Charge. External work | item no.186 | [52 empty] | 2.86 | Providing and fixing Chlorinated Polyvinyl Chloride (CPVC) pipes, having thermal stability for hot & cold water supply including all CPVC plain & brass threaded fittings This includes jointing of pipes & fittings with one step CPVC solvent cement, trenching, refilling & testing of joints complete as per direction of Engineer in Charge. External work | item no.186
2.87 | 20 mm nominal dia Pipes | item no.187 | 1 | metre | 241.34 |  |  | Excess(+) | 1 | Full Conversion | INR | [40 empty] | 241 | 241 | INR Two Hundred & Forty One Only | 2.87 | 20 mm nominal dia Pipes | item no.187 | 1 | metre
2.88 | 25 mm nominal dia Pipes | item no.188 | 1 | metre | 324.98 |  |  | Excess(+) | 1 | Full Conversion | INR | [40 empty] | 325 | 325 | INR Three Hundred & Twenty Five Only | 2.88 | 25 mm nominal dia Pipes | item no.188 | 1 | metre
2.89 | 32 mm nominal dia Pipes | item no.189 | 10 | metre | 381.45 |  |  | Excess(+) | 1 | Full Conversion | INR | [40 empty] | 3815 | 3815 | INR Three Thousand Eight Hundred & Fifteen Only | 2.89 | 32 mm nominal dia Pipes | item no.189 | 10 | metre
2.9 | 40 mm nominal dia Pipes | item no.190 | 25 | metre | 490.31 |  |  | Excess(+) | 1 | Full Conversion | INR | [40 empty] | 12258 | 12258 | INR Twelve Thousand Two Hundred & Fifty Eight Only | 2.9 | 40 mm nominal dia Pipes | item no.190 | 25 | metre
2.91 | Providing and fixing G.I. pipes complete with G.I. fittings including trenching and refilling etc. External work | item no.191 | [52 empty] | 2.91 | Providing and fixing G.I. pipes complete with G.I. fittings including trenching and refilling etc. External work | item no.191
2.92 | 40 mm dia nominal bore | item no.192 | 1 | metre | 489.56 |  |  | Excess(+) | 1 | Full Conversion | INR | [40 empty] | 490 | 490 | INR Four Hundred & Ninety Only | 2.92 | 40 mm dia nominal bore | item no.192 | 1 | metre
2.93 | Making connection of G.I. distribution branch with G.I. main of following sizes by providing and fixing tee, including cutting and threading the pipe etc. complete : | item no.193 | [52 empty] | 2.93 | Making connection of G.I. distribution branch with G.I. main of following sizes by providing and fixing tee, including cutting and threading the pipe etc. complete : | item no.193
2.94 | 25 to 40 mm nominal bore | item no.194 | 1 | each | 663.83 |  |  | Excess(+) | 1 | Full Conversion | INR | [40 empty] | 664 | 664 | INR Six Hundred & Sixty Four Only | 2.94 | 25 to 40 mm nominal bore | item no.194 | 1 | each
2.95 | Providing and fixing gun metal gate valve with C.I. wheel of approved quality (screwed end) : | item no.195 | [52 empty] | 2.95 | Providing and fixing gun metal gate valve with C.I. wheel of approved quality (screwed end) : | item no.195
2.96 | 40 mm nominal bore | item no.196 | 1 | each | 620.16 |  |  | Excess(+) | 1 | Full Conversion | INR | [40 empty] | 620 | 620 | INR Six Hundred & Twenty Only | 2.96 | 40 mm nominal bore | item no.196 | 1 | each
2.97 | Providing and fixing ball valve (brass) of approved quality, High or low pressure, with plastic floats complete : | item no.197 | [52 empty] | 2.97 | Providing and fixing ball valve (brass) of approved quality, High or low pressure, with plastic floats complete : | item no.197
2.98 | 25 mm nominal bore | item no.198 | 1 | each | 349.97 |  |  | Excess(+) | 1 | Full Conversion | INR | [40 empty] | 350 | 350 | INR Three Hundred & Fifty Only | 2.98 | 25 mm nominal bore | item no.198 | 1 | each
2.99 | Providing and fixing uplasticised PVC connection pipe with brass unions : | item no.199 | [52 empty] | 2.99 | Providing and fixing uplasticised PVC connection pipe with brass unions : | item no.199
3 | 45 cm length | item no.200 | [52 empty] | 3 | 45 cm length | item no.200
3.01 | 15 mm nominal bore | item no.201 | 20 | each | 74.7 |  |  | Excess(+) | 1 | Full Conversion | INR | [40 empty] | 1494 | 1494 | INR One Thousand Four Hundred & Ninety Four Only | 3.01 | 15 mm nominal bore | item no.201 | 20 | each
3.02 | Providing and fixing G.I. Union in existing G.I. pipe line, cutting and threading the pipe and making long screws, including excavation, refilling the earth or cutting of wall and making good the same complete wherever required : | item no.202 | [52 empty] | 3.02 | Providing and fixing G.I. Union in existing G.I. pipe line, cutting and threading the pipe and making long screws, including excavation, refilling the earth or cutting of wall and making good the same complete wherever required : | item no.202
3.03 | 40 mm nominal bore | item no.203 | 1 | each | 827.53 |  |  | Excess(+) | 1 | Full Conversion | INR | [40 empty] | 828 | 828 | INR Eight Hundred & Twenty Eight Only | 3.03 | 40 mm nominal bore | item no.203 | 1 | each
3.04 | Providing and placing on terrace (at all floor levels) polyethylene water storage tank, IS : 12701 marked, with cover and suitable locking arrangement and making necessary holes for inlet, outlet and overflow pipes but without fittings and the base support for tank. | item no.204 | 1000 | per litre | 8.5 |  |  | Excess(+) | 1 | Full Conversion | INR | [40 empty] | 8500 | 8500 | INR Eight Thousand Five Hundred Only | 3.04 | Providing and placing on terrace (at all floor levels) polyethylene water storage tank, IS : 12701 marked, with cover and suitable locking arrangement and making necessary holes for inlet, outlet and overflow pipes but without fittings and the base support for tank. | item no.204 | 1000 | per litre
3.05 | Providing and fixing C.P. brass bib cock of approved quality conforming to IS:8931 : | item no.205 | [52 empty] | 3.05 | Providing and fixing C.P. brass bib cock of approved quality conforming to IS:8931 : | item no.205
3.06 | 15 mm nominal bore | item no.206 | 7 | each | 380.71 |  |  | Excess(+) | 1 | Full Conversion | INR | [40 empty] | 2665 | 2665 | INR Two Thousand Six Hundred & Sixty Five Only | 3.06 | 15 mm nominal bore | item no.206 | 7 | each
3.07 | Providing and fixing C.P. brass long body bib cock of approved quality conforming to IS standards and weighing not less than 690 gms. | item no.207 | [52 empty] | 3.07 | Providing and fixing C.P. brass long body bib cock of approved quality conforming to IS standards and weighing not less than 690 gms. | item no.207
3.08 | 15 mm nominal bore | item no.208 | 1 | each | 621.13 |  |  | Excess(+) | 1 | Full Conversion | INR | [40 empty] | 621 | 621 | INR Six Hundred & Twenty One Only | 3.08 | 15 mm nominal bore | item no.208 | 1 | each
3.09 | Providing and fixing C.P. brass stop cock (concealed) of standard design and of approved make conforming to IS:8931. | item no.209 | [52 empty] | 3.09 | Providing and fixing C.P. brass stop cock (concealed) of standard design and of approved make conforming to IS:8931. | item no.209
3.1 | 15 mm nominal bore | item no.210 | 4 | each | 521.48 |  |  | Excess(+) | 1 | Full Conversion | INR | [40 empty] | 2086 | 2086 | INR Two Thousand &Eighty Six Only | 3.1 | 15 mm nominal bore | item no.210 | 4 | each
3.11 | Providing and fixing C.P. brass angle valve for basin mixer and geyser points of approved quality conforming to IS:8931 | item no.211 | [52 empty] | 3.11 | Providing and fixing C.P. brass angle valve for basin mixer and geyser points of approved quality conforming to IS:8931 | item no.211
3.12 | 15mm nominal bore | item no.212 | 24 | each | 438.71 |  |  | Excess(+) | 1 | Full Conversion | INR | [40 empty] | 10529 | 10529 | INR Ten Thousand Five Hundred & Twenty Nine Only | 3.12 | 15mm nominal bore | item no.212 | 24 | each
3.13 | Providing and fixing C.P. Brass extension nipple (size 15mmx50mm) of approved make and quality as per direction of Engineer-in-charge. | item no.213 | 15 | each | 54.09 |  |  | Excess(+) | 1 | Full Conversion | INR | [40 empty] | 811 | 811 | INR Eight Hundred & Eleven Only | 3.13 | Providing and fixing C.P. Brass extension nipple (size 15mmx50mm) of approved make and quality as per direction of Engineer-in-charge. | item no.213 | 15 | each
3.14 | Cutting holes up to 15x15 cm in R.C.C. floors and roofs for passing drain pipe etc. and repairing the hole after insertion of drain pipe etc. with cement concrete 1:2:4 (1 cement : 2 coarse sand : 4 graded stone aggregate 20 mm nominal size), including finishing complete so as to make it leak proof. | item no.214 | 10 | each | 330.64 |  |  | Excess(+) | 1 | Full Conversion | INR | [40 empty] | 3306 | 3306 | INR Three Thousand Three Hundred & Six Only | 3.14 | Cutting holes up to 15x15 cm in R.C.C. floors and roofs for passing drain pipe etc. and repairing the hole after insertion of drain pipe etc. with cement concrete 1:2:4 (1 cement : 2 coarse sand : 4 graded stone aggregate 20 mm nominal size), including finishing complete so as to make it leak proof. | item no.214 | 10 | each
3.15 | Making chases up to 7.5x7.5 cm in walls including making good and finishing with matching surface after housing G.I. pipe etc. | item no.215 | 5.9 | metre | 150.63 |  |  | Excess(+) | 1 | Full Conversion | INR | [40 empty] | 889 | 889 | INR Eight Hundred & Eighty Nine Only | 3.15 | Making chases up to 7.5x7.5 cm in walls including making good and finishing with matching surface after housing G.I. pipe etc. | item no.215 | 5.9 | metre
3.16 | Making hole up to 20x20 cm and embedding pipes up to 150 mm diameter in masonry and filling with cement concrete 1:3:6 (1 cement : 3 coarse sand: 6 graded stone aggregate 20 mm nominal size) including disposal of malba. | item no.216 | 12 | metre | 173.95 |  |  | Excess(+) | 1 | Full Conversion | INR | [40 empty] | 2087 | 2087 | INR Two Thousand &Eighty Seven Only | 3.16 | Making hole up to 20x20 cm and embedding pipes up to 150 mm diameter in masonry and filling with cement concrete 1:3:6 (1 cement : 3 coarse sand: 6 graded stone aggregate 20 mm nominal size) including disposal of malba. | item no.216 | 12 | metre
3.17 | Providing and fixing Stainless Steel pipe and fitting of grade AISI 304 as per JIS standard 3448 complete with press type fitting (fitting shall be paid for separately) i/c fixing of the pipe with clamps at 1.00m spacing and also including cutting of chases and making good the walls including testing of joints complete as per direction of Engineer -in-charge. (The pipe length inserted in the fitting shall not be measured for payment) Internal work - Concealed Pipe | item no.217 | [52 empty] | 3.17 | Providing and fixing Stainless Steel pipe and fitting of grade AISI 304 as per JIS standard 3448 complete with press type fitting (fitting shall be paid for separately) i/c fixing of the pipe with clamps at 1.00m spacing and also including cutting of chases and making good the walls including testing of joints complete as per direction of Engineer -in-charge. (The pipe length inserted in the fitting shall not be measured for payment) Internal work - Concealed Pipe | item no.217
3.18 | 22.22 mm Outer dia pipes | item no.218 | 35 | metre | 594.25 |  |  | Excess(+) | 1 | Full Conversion | INR | [40 empty] | 20799 | 20799 | INR Twenty Thousand Seven Hundred & Ninety Nine Only | 3.18 | 22.22 mm Outer dia pipes | item no.218 | 35 | metre
3.19 | Providing and fixing required Stainless Steel Fitting of press fit design of grade AISI 304 conforming to JWWA G116 standard with V-profile or M-profile and with O-ring sealing gasket of EPDM material of required dia as per direction of Engineer-in-charge. Coupling/Socket | item no.219 | [52 empty] | 3.19 | Providing and fixing required Stainless Steel Fitting of press fit design of grade AISI 304 conforming to JWWA G116 standard with V-profile or M-profile and with O-ring sealing gasket of EPDM material of required dia as per direction of Engineer-in-charge. Coupling/Socket | item no.219
3.2 | For 22.22 mm outer dia pipe | item no.220 | 4 | each | 82.11 |  |  | Excess(+) | 1 | Full Conversion | INR | [40 empty] | 328 | 328 | INR Three Hundred & Twenty Eight Only | 3.2 | For 22.22 mm outer dia pipe | item no.220 | 4 | each
3.21 | Providing and fixing required Stainless Steel Fitting of press fit design of grade 316L as per IS 6911:2017 and conforming to EN-10312 standards with V-profile and with O-ring sealing gasket of EPDM material of required dia as per direction of Engineer-in-charge. Elbow 90° | item no.221 | [52 empty] | 3.21 | Providing and fixing required Stainless Steel Fitting of press fit design of grade 316L as per IS 6911:2017 and conforming to EN-10312 standards with V-profile and with O-ring sealing gasket of EPDM material of required dia as per direction of Engineer-in-charge. Elbow 90° | item no.221
3.22 | For 22 mm outer dia pipe | item no.222 | 8 | each | 504.42 |  |  | Excess(+) | 1 | Full Conversion | INR | [40 empty] | 4035 | 4035 | INR Four Thousand &Thirty Five Only | 3.22 | For 22 mm outer dia pipe | item no.222 | 8 | each
3.23 | Providing and fixing required Stainless Steel Fitting of press fit design of grade AISI 304 conforming to JWWA G116 standard with V-profile or M-profile and with O-ring sealing gasket of EPDM material of required dia as per direction of Engineer-in-charge. Reducing Elbow 90° | item no.223 | [52 empty] | 3.23 | Providing and fixing required Stainless Steel Fitting of press fit design of grade AISI 304 conforming to JWWA G116 standard with V-profile or M-profile and with O-ring sealing gasket of EPDM material of required dia as per direction of Engineer-in-charge. Reducing Elbow 90° | item no.223
3.24 | For22.22 mm x 15.88 mm outer dia pipe | item no.224 | 8 | each | 175.97 |  |  | Excess(+) | 1 | Full Conversion | INR | [40 empty] | 1408 | 1408 | INR One Thousand Four Hundred & Eight Only | 3.24 | For22.22 mm x 15.88 mm outer dia pipe | item no.224 | 8 | each
3.25 | Providing and fixing required Stainless Steel Fitting of press fit design of grade AISI 304 conforming to JWWA G116 standard with V-profile or M-profile and with O-ring sealing gasket of EPDM material of required dia as per direction of Engineer-in-charge. Equal Tee | item no.225 | [52 empty] | 3.25 | Providing and fixing required Stainless Steel Fitting of press fit design of grade AISI 304 conforming to JWWA G116 standard with V-profile or M-profile and with O-ring sealing gasket of EPDM material of required dia as per direction of Engineer-in-charge. Equal Tee | item no.225
3.26 | For 22.22 mm outer dia pipe | item no.226 | 6 | each | 293.29 |  |  | Excess(+) | 1 | Full Conversion | INR | [40 empty] | 1760 | 1760 | INR One Thousand Seven Hundred & Sixty Only | 3.26 | For 22.22 mm outer dia pipe | item no.226 | 6 | each
3.27 | Providing and fixing required Stainless Steel Fitting of press fit design of grade AISI 304 conforming to JWWA G116 standard with V-profile or M-profile and with O-ring sealing gasket of EPDM material of required dia as per direction of Engineer-in-charge. Reducing Tee | item no.227 | [52 empty] | 3.27 | Providing and fixing required Stainless Steel Fitting of press fit design of grade AISI 304 conforming to JWWA G116 standard with V-profile or M-profile and with O-ring sealing gasket of EPDM material of required dia as per direction of Engineer-in-charge. Reducing Tee | item no.227
3.28 | For 22.22 mm x 15.88 mm outer dia pipe | item no.228 | 6 | each | 217.01 |  |  | Excess(+) | 1 | Full Conversion | INR | [40 empty] | 1302 | 1302 | INR One Thousand Three Hundred & Two Only | 3.28 | For 22.22 mm x 15.88 mm outer dia pipe | item no.228 | 6 | each
3.29 | Providing and fixing required Stainless Steel Fitting of press fit design of grade AISI 304 conforming to JWWA G116 standard with V-profile or M-profile and with O-ring sealing gasket of EPDM material of required dia as per direction of Engineer-in-charge. Female Thread Tee | item no.229 | [52 empty] | 3.29 | Providing and fixing required Stainless Steel Fitting of press fit design of grade AISI 304 conforming to JWWA G116 standard with V-profile or M-profile and with O-ring sealing gasket of EPDM material of required dia as per direction of Engineer-in-charge. Female Thread Tee | item no.229
3.3 | For 22.22 mm outer dia x 15 mm nominal dia threaded | item no.230 | 3 | each | 240.5 |  |  | Excess(+) | 1 | Full Conversion | INR | [40 empty] | 722 | 722 | INR Seven Hundred & Twenty Two Only | 3.3 | For 22.22 mm outer dia x 15 mm nominal dia threaded | item no.230 | 3 | each
3.31 | Providing and fixing required Stainless Steel Fitting of press fit design of grade AISI 304 conforming to JWWA G116 standard with V-profile or M-profile and with O-ring sealing gasket of EPDM material of required dia as per direction of Engineer-in-charge. Female Threaded Elbow 90° | item no.231 | [52 empty] | 3.31 | Providing and fixing required Stainless Steel Fitting of press fit design of grade AISI 304 conforming to JWWA G116 standard with V-profile or M-profile and with O-ring sealing gasket of EPDM material of required dia as per direction of Engineer-in-charge. Female Threaded Elbow 90° | item no.231
3.32 | For 22.22 mm outer dia x 15 mm nominal dia threaded | item no.232 | 30 | each | 252.21 |  |  | Excess(+) | 1 | Full Conversion | INR | [40 empty] | 7566 | 7566 | INR Seven Thousand Five Hundred & Sixty Six Only | 3.32 | For 22.22 mm outer dia x 15 mm nominal dia threaded | item no.232 | 30 | each
3.33 | Providing and fixing required Stainless Steel Fitting of press fit design of grade AISI 304 conforming to JWWA G116 standard with V-profile or M-profile and with O-ring sealing gasket of EPDM material of required dia as per direction of Engineer-in-charge. Pipe Bridge | item no.233 | [52 empty] | 3.33 | Providing and fixing required Stainless Steel Fitting of press fit design of grade AISI 304 conforming to JWWA G116 standard with V-profile or M-profile and with O-ring sealing gasket of EPDM material of required dia as per direction of Engineer-in-charge. Pipe Bridge | item no.233
3.34 | For 22.22 mm outer dia pipe | item no.234 | 6 | each | 340.2 |  |  | Excess(+) | 1 | Full Conversion | INR | [40 empty] | 2041 | 2041 | INR Two Thousand &Forty One Only | 3.34 | For 22.22 mm outer dia pipe | item no.234 | 6 | each
3.35 | MINOR CIVIL MAINTENANCE WORK: | item no.235 | [52 empty] | 3.35 | MINOR CIVIL MAINTENANCE WORK: | item no.235
3.36 | "Providing and laying in position cement concrete of specified grade excluding the cost of centering and shuttering - All work up to plinth level : 1:5:10 (1 cement : 5 coarse sand (zone-III) derived from natural sources: 10 graded brick aggregate 40 mm nominal size derived from natural sources) | item no.236 | 0.5 | Cum | 5045.59 |  |  | Excess(+) | 1 | Full Conversion | INR | [40 empty] | 2523 | 2523 | INR Two Thousand Five Hundred & Twenty Three Only | 3.36 | "Providing and laying in position cement concrete of specified grade excluding the cost of centering and shuttering - All work up to plinth level : 1:5:10 (1 cement : 5 coarse sand (zone-III) derived from natural sources: 10 graded brick aggregate 40 mm nominal size derived from natural sources) | item no.236 | 0.5 | Cum
3.37 | "P/F C.P brass towel rod complete with two C.P.brass brackets fixed to wooden cleats with C.P. brass screws of approved quality size of 600 x 20 mm. | item no.237 | 5 | Each | 345.17 |  |  | Excess(+) | 1 | Full Conversion | INR | [40 empty] | 1726 | 1726 | INR One Thousand Seven Hundred & Twenty Six Only | 3.37 | "P/F C.P brass towel rod complete with two C.P.brass brackets fixed to wooden cleats with C.P. brass screws of approved quality size of 600 x 20 mm. | item no.237 | 5 | Each
3.38 | "Providing and fixing C.P. grating with or without hole for waste pipe for floor/ nahani trap 100 mm dia. weight not less than 100 grams. | item no.238 | 2 | Each | 58.65 |  |  | Excess(+) | 1 | Full Conversion | INR | [40 empty] | 117 | 117 | INR One Hundred & Seventeen Only | 3.38 | "Providing and fixing C.P. grating with or without hole for waste pipe for floor/ nahani trap 100 mm dia. weight not less than 100 grams. | item no.238 | 2 | Each
3.39 | "Providing and fixing C.P flange for C.P bib cock/C.P angle stop cock. | item no.239 | 36 | Each | 15.8 |  |  | Excess(+) | 1 | Full Conversion | INR | [40 empty] | 569 | 569 | INR Five Hundred & Sixty Nine Only | 3.39 | "Providing and fixing C.P flange for C.P bib cock/C.P angle stop cock. | item no.239 | 36 | Each
3.4 | "Providing and fixing C.P Brass shower rose 15 mm or 20 mm inlet with shower arm fancy type. | item no.240 | 2 | Each | 610.02 |  |  | Excess(+) | 1 | Full Conversion | INR | [40 empty] | 1220 | 1220 | INR One Thousand Two Hundred & Twenty Only | 3.4 | "Providing and fixing C.P Brass shower rose 15 mm or 20 mm inlet with shower arm fancy type. | item no.240 | 2 | Each
3.41 | Providing & fixing C.P Coat Pin hanger of approved make with necessary screws etc. complete | item no.241 | 7 | Each | 182.52 |  |  | Excess(+) | 1 | Full Conversion | INR | [40 empty] | 1278 | 1278 | INR One Thousand Two Hundred & Seventy Eight Only | 3.41 | Providing & fixing C.P Coat Pin hanger of approved make with necessary screws etc. complete | item no.241 | 7 | Each
3.42 | "Providing and fixing C.P connection for gyser (15 x 450) mm with nut and washer. | item no.242 | 4 | Each | 196.85 |  |  | Excess(+) | 1 | Full Conversion | INR | [40 empty] | 787 | 787 | INR Seven Hundred & Eighty Seven Only | 3.42 | "Providing and fixing C.P connection for gyser (15 x 450) mm with nut and washer. | item no.242 | 4 | Each
3.43 | Providind and fixing C.P. hand spray (heath faucet) jaquar make or equivalant with push button control and flexible hose connection with C.P hook complete in all respects. | item no.243 | 7 | Each | 651.08 |  |  | Excess(+) | 1 | Full Conversion | INR | [40 empty] | 4558 | 4558 | INR Four Thousand Five Hundred & Fifty Eight Only | 3.43 | Providind and fixing C.P. hand spray (heath faucet) jaquar make or equivalant with push button control and flexible hose connection with C.P hook complete in all respects. | item no.243 | 7 | Each
3.44 | Providing and fixing anti-cocroach grating 125 mm dia of approved equivalent make. | item no.244 | 14 | Each | 275.68 |  |  | Excess(+) | 1 | Full Conversion | INR | [40 empty] | 3860 | 3860 | INR Three Thousand Eight Hundred & Sixty Only | 3.44 | Providing and fixing anti-cocroach grating 125 mm dia of approved equivalent make. | item no.244 | 14 | Each
3.45 | Providing and fixing 15 mm nominal bore two way angle valve of make L&K or approved equivalent make. | item no.245 | 2 | Each | 941.97 |  |  | Excess(+) | 1 | Full Conversion | INR | [40 empty] | 1884 | 1884 | INR One Thousand Eight Hundred & Eighty Four Only | 3.45 | Providing and fixing 15 mm nominal bore two way angle valve of make L&K or approved equivalent make. | item no.245 | 2 | Each
3.46 | Providing and fixing CPVC ball valve 32 mm dia i/c all fittings complete of Approved make. For one piece only | item no.246 | 5 | Each | 645.24 |  |  | Excess(+) | 1 | Full Conversion | INR | [40 empty] | 3226 | 3226 | INR Three Thousand Two Hundred & Twenty Six Only | 3.46 | Providing and fixing CPVC ball valve 32 mm dia i/c all fittings complete of Approved make. For one piece only | item no.246 | 5 | Each
3.47 | Providing and Fixing CPVC ball valve 25 mm dia i/c all fitting of Approved make. For one Piece only. | item no.247 | 4 | Each | 295.65 |  |  | Excess(+) | 1 | Full Conversion | INR | [40 empty] | 1183 | 1183 | INR One Thousand One Hundred & Eighty Three Only | 3.47 | Providing and Fixing CPVC ball valve 25 mm dia i/c all fitting of Approved make. For one Piece only. | item no.247 | 4 | Each
3.48 | P/F ABS body finish fully automatic "HK-1600EA or equivalent model" hand drier suitable to operate on 220 volts, single phase 50 Hz A.C power supply and directly plugged to power point size of 240mm * 220 mm 220 mm, wtih heater wattage 1800 and 2.80 kg weight all complete as per direction of Engineer-in-charge. | item no.248 | 5 | Each | 7214.66 |  |  | Excess(+) | 1 | Full Conversion | INR | [40 empty] | 36073 | 36073 | INR Thirty Six Thousand &Seventy Three Only | 3.48 | P/F ABS body finish fully automatic "HK-1600EA or equivalent model" hand drier suitable to operate on 220 volts, single phase 50 Hz A.C power supply and directly plugged to power point size of 240mm * 220 mm 220 mm, wtih heater wattage 1800 and 2.80 kg weight all complete as per direction of Engineer-in-charge. | item no.248 | 5 | Each
3.49 | P/F S.S. body finish "A-605 or equivalent model" Vertical Liquid Soap Dispenser, size of 206 mm * 121 mm 72 mm, and 1200 ml quanty with fixing on wall all complete as per direction of Engineer-in-charge. | item no.249 | 7 | Each | 3900.6 |  |  | Excess(+) | 1 | Full Conversion | INR | [40 empty] | 27304 | 27304 | INR Twenty Seven Thousand Three Hundred & Four Only | 3.49 | P/F S.S. body finish "A-605 or equivalent model" Vertical Liquid Soap Dispenser, size of 206 mm * 121 mm 72 mm, and 1200 ml quanty with fixing on wall all complete as per direction of Engineer-in-charge. | item no.249 | 7 | Each
3.5 | Providing and fixing white vitreous china oval shape wash basin with 15 mm nominal bore C.P. Auto Close Tap ""T-58 or approved equivalent make"" all complete as per direction of Engineer-in-charge. | item no.250 | 7 | Each | 4098.2 |  |  | Excess(+) | 1 | Full Conversion | INR | [40 empty] | 28687 | 28687 | INR Twenty Eight Thousand Six Hundred & Eighty Seven Only | 3.5 | Providing and fixing white vitreous china oval shape wash basin with 15 mm nominal bore C.P. Auto Close Tap ""T-58 or approved equivalent make"" all complete as per direction of Engineer-in-charge. | item no.250 | 7 | Each
3.51 | Providing and fixing mirror of superior glass (of approved quality) and of required shape and size with plastic moulded frame of approved make and shade with 6 mm thick hard board backing. | item no.251 | 4.25 | Sqm | 2360.49 |  |  | Excess(+) | 1 | Full Conversion | INR | [40 empty] | 10032 | 10032 | INR Ten Thousand &Thirty Two Only | 3.51 | Providing and fixing mirror of superior glass (of approved quality) and of required shape and size with plastic moulded frame of approved make and shade with 6 mm thick hard board backing. | item no.251 | 4.25 | Sqm
3.52 | Providing and Fixing C.P. waste 32mm dia for Basin/ Sink. | item no.252 | 20 | Each | 281.54 |  |  | Excess(+) | 1 | Full Conversion | INR | [40 empty] | 5631 | 5631 | INR Five Thousand Six Hundred & Thirty One Only | 3.52 | Providing and Fixing C.P. waste 32mm dia for Basin/ Sink. | item no.252 | 20 | Each
3.53 | Supplying and drawing following sizes of FRLS PVC insulated copper conductor, single core cable in the existing surface/ recessed steel/ PVC conduit as required. | item no.253 | [52 empty] | 3.53 | Supplying and drawing following sizes of FRLS PVC insulated copper conductor, single core cable in the existing surface/ recessed steel/ PVC conduit as required. | item no.253
3.54 | 3 x 1.5 sq.mm | item no.254 | 15 | mtr | 180.62 |  |  | Excess(+) | 1 | Full Conversion | INR | [40 empty] | 2709 | 2709 | INR Two Thousand Seven Hundred & Nine Only | 3.54 | 3 x 1.5 sq.mm | item no.254 | 15 | mtr
3.55 | 3 x 4 sq.mm | item no.255 | 50 | mtr | 180.62 |  |  | Excess(+) | 1 | Full Conversion | INR | [40 empty] | 9031 | 9031 | INR Nine Thousand &Thirty One Only | 3.55 | 3 x 4 sq.mm | item no.255 | 50 | mtr
3.56 | Supplying and fixing following modular switch/ socket on the existing modular plate & switch box including connections but excluding modular plate etc. as required. | item no.256 | [52 empty] | 3.56 | Supplying and fixing following modular switch/ socket on the existing modular plate & switch box including connections but excluding modular plate etc. as required. | item no.256
3.57 | 5/6 Amp switch | item no.257 | 15 | each | 90.31 |  |  | Excess(+) | 1 | Full Conversion | INR | [40 empty] | 1355 | 1355 | INR One Thousand Three Hundred & Fifty Five Only | 3.57 | 5/6 Amp switch | item no.257 | 15 | each
3.58 | 15/16 A switch | item no.258 | 10 | each | 136.78 |  |  | Excess(+) | 1 | Full Conversion | INR | [40 empty] | 1368 | 1368 | INR One Thousand Three Hundred & Sixty Eight Only | 3.58 | 15/16 A switch | item no.258 | 10 | each
3.59 | 6 pin 15/16 A socket outlet | item no.259 | 10 | each | 172.73 |  |  | Excess(+) | 1 | Full Conversion | INR | [40 empty] | 1727 | 1727 | INR One Thousand Seven Hundred & Twenty Seven Only | 3.59 | 6 pin 15/16 A socket outlet | item no.259 | 10 | each
3.6 | Supplying and fixing following size/ modules, GI box alongwith modular base & cover plate for modular switches in recess etc.as required. | item no.260 | [52 empty] | 3.6 | Supplying and fixing following size/ modules, GI box alongwith modular base & cover plate for modular switches in recess etc.as required. | item no.260
3.61 | 3 Module (100mmX75mm) | item no.261 | 12 | each | 172.73 |  |  | Excess(+) | 1 | Full Conversion | INR | [40 empty] | 2073 | 2073 | INR Two Thousand &Seventy Three Only | 3.61 | 3 Module (100mmX75mm) | item no.261 | 12 | each
3.62 | Supplying and fixing following Modular base & cover plate on existing modular metal boxes etc. as required. | item no.262 | [52 empty] | 3.62 | Supplying and fixing following Modular base & cover plate on existing modular metal boxes etc. as required. | item no.262
3.63 | 3 Module | item no.263 | 12 | each | 132.4 |  |  | Excess(+) | 1 | Full Conversion | INR | [40 empty] | 1589 | 1589 | INR One Thousand Five Hundred & Eighty Nine Only | 3.63 | 3 Module | item no.263 | 12 | each
3.64 | Supplying and fixing 3 pin, 5 A ceiling rose on the existing junction box/ wooden block including connections etc. as required. | item no.264 | 3 | each | 76.28 |  |  | Excess(+) | 1 | Full Conversion | INR | [40 empty] | 229 | 229 | INR Two Hundred & Twenty Nine Only | 3.64 | Supplying and fixing 3 pin, 5 A ceiling rose on the existing junction box/ wooden block including connections etc. as required. | item no.264 | 3 | each
3.65 | Wiring for group controlled (looped) light point/fan point/exhaust fan point/ call bell point (without independent switch etc.) with 1.5 sq. mm FRLS PVC insulated copper conductor single core cable in surface/ recessed steel conduit, and earthing the point with 1.5 sq. mm FRLS PVC insulated copper conductor single core cable etc. as required. | item no.265 | [52 empty] | 3.65 | Wiring for group controlled (looped) light point/fan point/exhaust fan point/ call bell point (without independent switch etc.) with 1.5 sq. mm FRLS PVC insulated copper conductor single core cable in surface/ recessed steel conduit, and earthing the point with 1.5 sq. mm FRLS PVC insulated copper conductor single core cable etc. as required. | item no.265
3.66 | Group A | item no.266 | 5 | point | 681.28 |  |  | Excess(+) | 1 | Full Conversion | INR | [40 empty] | 3406 | 3406 | INR Three Thousand Four Hundred & Six Only | 3.66 | Group A | item no.266 | 5 | point
3.67 | Supplying, installation DLP mini- trunking 32mm x 20mm and accessories white-system with independent cover- without central partion etc. as reqd. | item no.267 | [52 empty] | 3.67 | Supplying, installation DLP mini- trunking 32mm x 20mm and accessories white-system with independent cover- without central partion etc. as reqd. | item no.267
3.68 | Mini- trunking | item no.268 | 50 | Mtr. | 192.02 |  |  | Excess(+) | 1 | Full Conversion | INR | [40 empty] | 9601 | 9601 | INR Nine Thousand Six Hundred & One Only | 3.68 | Mini- trunking | item no.268 | 50 | Mtr.
3.69 | End cap left or right | item no.269 | 15 | Nos. | 117.49 |  |  | Excess(+) | 1 | Full Conversion | INR | [40 empty] | 1762 | 1762 | INR One Thousand Seven Hundred & Sixty Two Only | 3.69 | End cap left or right | item no.269 | 15 | Nos.
3.7 | Internal/ external angle | item no.270 | 15 | Nos. | 113.99 |  |  | Excess(+) | 1 | Full Conversion | INR | [40 empty] | 1710 | 1710 | INR One Thousand Seven Hundred & Ten Only | 3.7 | Internal/ external angle | item no.270 | 15 | Nos.
3.71 | Flat angle | item no.271 | 15 | Nos. | 96.45 |  |  | Excess(+) | 1 | Full Conversion | INR | [40 empty] | 1447 | 1447 | INR One Thousand Four Hundred & Forty Seven Only | 3.71 | Flat angle | item no.271 | 15 | Nos.
3.72 | Flat junction | item no.272 | 15 | Nos. | 112.23 |  |  | Excess(+) | 1 | Full Conversion | INR | [40 empty] | 1683 | 1683 | INR One Thousand Six Hundred & Eighty Three Only | 3.72 | Flat junction | item no.272 | 15 | Nos.
3.73 | S & F connecting & commisioning of following rating 3 pin plug top Anchor makes req. complete. | item no.273 | 10 | Nos. | 153.44 |  |  | Excess(+) | 1 | Full Conversion | INR | [40 empty] | 1534 | 1534 | INR One Thousand Five Hundred & Thirty Four Only | 3.73 | S & F connecting & commisioning of following rating 3 pin plug top Anchor makes req. complete. | item no.273 | 10 | Nos.
3.74 | Supplying and fixing connecting and commissioning of AC 230/250 volts, 250mm sweep 50 HZ fresh air fan including providing nuts, bolts, mounting frame and other accessories etc. complete | item no.274 | 4 | Nos. | 2297.24 |  |  | Excess(+) | 1 | Full Conversion | INR | [40 empty] | 9189 | 9189 | INR Nine Thousand One Hundred & Eighty Nine Only | 3.74 | Supplying and fixing connecting and commissioning of AC 230/250 volts, 250mm sweep 50 HZ fresh air fan including providing nuts, bolts, mounting frame and other accessories etc. complete | item no.274 | 4 | Nos.
3.75 | Supply and fixing of following 20W/22W LED Tube with fitting ,Extruded Aluminium batten in 4ft run length with multiple lumen packages and suitable for Surface, Wall & Conduit mounting all accessories as requiired complete Make Phillips or its equivalent. | item no.275 | 5 | Nos. | 858.4 |  |  | Excess(+) | 1 | Full Conversion | INR | [40 empty] | 4292 | 4292 | INR Four Thousand Two Hundred & Ninety Two Only | 3.75 | Supply and fixing of following 20W/22W LED Tube with fitting ,Extruded Aluminium batten in 4ft run length with multiple lumen packages and suitable for Surface, Wall & Conduit mounting all accessories as requiired complete Make Phillips or its equivalent. | item no.275 | 5 | Nos.
3.76 | Supplying, fixing , testing & commissioning of 18W LED. trim cosmo square surface mountaed LED panel with premium diffuser with longer life and less maintenance. with all fixing accessories as required complete LED make Havells or its equivalent make etc as reqd | item no.276 | 10 | Nos. | 1446.73 |  |  | Excess(+) | 1 | Full Conversion | INR | [40 empty] | 14467 | 14467 | INR Fourteen Thousand Four Hundred & Sixty Seven Only | 3.76 | Supplying, fixing , testing & commissioning of 18W LED. trim cosmo square surface mountaed LED panel with premium diffuser with longer life and less maintenance. with all fixing accessories as required complete LED make Havells or its equivalent make etc as reqd | item no.276 | 10 | Nos.
3.77 | Dismantling the old conduit pipe/DLP/ wood batten of all sizes from surface/recessed & making good the damages I/c filling the holes of the surface etc as reqd. | item no.277 | 5 | Mtr | 57.87 |  |  | Excess(+) | 1 | Full Conversion | INR | [40 empty] | 289 | 289 | INR Two Hundred & Eighty Nine Only | 3.77 | Dismantling the old conduit pipe/DLP/ wood batten of all sizes from surface/recessed & making good the damages I/c filling the holes of the surface etc as reqd. | item no.277 | 5 | Mtr
Total in Figures | [51 empty] | 1369563 | 1369563 | Thirteen Lakh Sixty Nine Thousand Five Hundred & Sixty Three Only
Quoted Rate in Figures |  |  |  | Select | [47 empty] | 0 | 0 | INR Zero Only
Quoted Rate in Words |  | INR Zero Only
Note on K16: gepadmin: 1. If you choose "Full Conversion" then Column BA (AMOUNT) and Column BB (TAXES) BOTH values will be convert based on selected Currency in (Column L). 2. If you choose "Partial Conversion" then Column BA (AMOUNT) only will be converted based on selected currency (Column L) and Column BB (TAXES) value (INR) will be added to the converted values.
Note on K20: gepadmin: 1. If you choose "Full Conversion" then Column BA (AMOUNT) and Column BB (TAXES) BOTH values will be convert based on selected Currency in (Column L). 2. If you choose "Partial Conversion" then Column BA (AMOUNT) only will be converted based on selected currency (Column L) and Column BB (TAXES) value (INR) will be added to the converted values.
Note on K25: gepadmin: 1. If you choose "Full Conversion" then Column BA (AMOUNT) and Column BB (TAXES) BOTH values will be convert based on selected Currency in (Column L). 2. If you choose "Partial Conversion" then Column BA (AMOUNT) only will be converted based on selected currency (Column L) and Column BB (TAXES) value (INR) will be added to the converted values.
Note on K27: gepadmin: 1. If you choose "Full Conversion" then Column BA (AMOUNT) and Column BB (TAXES) BOTH values will be convert based on selected Currency in (Column L). 2. If you choose "Partial Conversion" then Column BA (AMOUNT) only will be converted based on selected currency (Column L) and Column BB (TAXES) value (INR) will be added to the converted values.
Note on K28: gepadmin: 1. If you choose "Full Conversion" then Column BA (AMOUNT) and Column BB (TAXES) BOTH values will be convert based on selected Currency in (Column L). 2. If you choose "Partial Conversion" then Column BA (AMOUNT) only will be converted based on selected currency (Column L) and Column BB (TAXES) value (INR) will be added to the converted values.
Note on K32: gepadmin: 1. If you choose "Full Conversion" then Column BA (AMOUNT) and Column BB (TAXES) BOTH values will be convert based on selected Currency in (Column L). 2. If you choose "Partial Conversion" then Column BA (AMOUNT) only will be converted based on selected currency (Column L) and Column BB (TAXES) value (INR) will be added to the converted values.
Note on K34: gepadmin: 1. If you choose "Full Conversion" then Column BA (AMOUNT) and Column BB (TAXES) BOTH values will be convert based on selected Currency in (Column L). 2. If you choose "Partial Conversion" then Column BA (AMOUNT) only will be converted based on selected currency (Column L) and Column BB (TAXES) value (INR) will be added to the converted values.
Note on K36: gepadmin: 1. If you choose "Full Conversion" then Column BA (AMOUNT) and Column BB (TAXES) BOTH values will be convert based on selected Currency in (Column L). 2. If you choose "Partial Conversion" then Column BA (AMOUNT) only will be converted based on selected currency (Column L) and Column BB (TAXES) value (INR) will be added to the converted values.
Note on K39: gepadmin: 1. If you choose "Full Conversion" then Column BA (AMOUNT) and Column BB (TAXES) BOTH values will be convert based on selected Currency in (Column L). 2. If you choose "Partial Conversion" then Column BA (AMOUNT) only will be converted based on selected currency (Column L) and Column BB (TAXES) value (INR) will be added to the converted values.
Note on K41: gepadmin: 1. If you choose "Full Conversion" then Column BA (AMOUNT) and Column BB (TAXES) BOTH values will be convert based on selected Currency in (Column L). 2. If you choose "Partial Conversion" then Column BA (AMOUNT) only will be converted based on selected currency (Column L) and Column BB (TAXES) value (INR) will be added to the converted values.
Note on K43: gepadmin: 1. If you choose "Full Conversion" then Column BA (AMOUNT) and Column BB (TAXES) BOTH values will be convert based on selected Currency in (Column L). 2. If you choose "Partial Conversion" then Column BA (AMOUNT) only will be converted based on selected currency (Column L) and Column BB (TAXES) value (INR) will be added to the converted values.
Note on K44: gepadmin: 1. If you choose "Full Conversion" then Column BA (AMOUNT) and Column BB (TAXES) BOTH values will be convert based on selected Currency in (Column L). 2. If you choose "Partial Conversion" then Column BA (AMOUNT) only will be converted based on selected currency (Column L) and Column BB (TAXES) value (INR) will be added to the converted values.
Note on K49: gepadmin: 1. If you choose "Full Conversion" then Column BA (AMOUNT) and Column BB (TAXES) BOTH values will be convert based on selected Currency in (Column L). 2. If you choose "Partial Conversion" then Column BA (AMOUNT) only will be converted based on selected currency (Column L) and Column BB (TAXES) value (INR) will be added to the converted values.
Note on K51: gepadmin: 1. If you choose "Full Conversion" then Column BA (AMOUNT) and Column BB (TAXES) BOTH values will be convert based on selected Currency in (Column L). 2. If you choose "Partial Conversion" then Column BA (AMOUNT) only will be converted based on selected currency (Column L) and Column BB (TAXES) value (INR) will be added to the converted values.
Note on K58: gepadmin: 1. If you choose "Full Conversion" then Column BA (AMOUNT) and Column BB (TAXES) BOTH values will be convert based on selected Currency in (Column L). 2. If you choose "Partial Conversion" then Column BA (AMOUNT) only will be converted based on selected currency (Column L) and Column BB (TAXES) value (INR) will be added to the converted values.
Note on K60: gepadmin: 1. If you choose "Full Conversion" then Column BA (AMOUNT) and Column BB (TAXES) BOTH values will be convert based on selected Currency in (Column L). 2. If you choose "Partial Conversion" then Column BA (AMOUNT) only will be converted based on selected currency (Column L) and Column BB (TAXES) value (INR) will be added to the converted values.
Note on K62: gepadmin: 1. If you choose "Full Conversion" then Column BA (AMOUNT) and Column BB (TAXES) BOTH values will be convert based on selected Currency in (Column L). 2. If you choose "Partial Conversion" then Column BA (AMOUNT) only will be converted based on selected currency (Column L) and Column BB (TAXES) value (INR) will be added to the converted values.
Note on K65: gepadmin: 1. If you choose "Full Conversion" then Column BA (AMOUNT) and Column BB (TAXES) BOTH values will be convert based on selected Currency in (Column L). 2. If you choose "Partial Conversion" then Column BA (AMOUNT) only will be converted based on selected currency (Column L) and Column BB (TAXES) value (INR) will be added to the converted values.
Note on K67: gepadmin: 1. If you choose "Full Conversion" then Column BA (AMOUNT) and Column BB (TAXES) BOTH values will be convert based on selected Currency in (Column L). 2. If you choose "Partial Conversion" then Column BA (AMOUNT) only will be converted based on selected currency (Column L) and Column BB (TAXES) value (INR) will be added to the converted values.
Note on K68: gepadmin: 1. If you choose "Full Conversion" then Column BA (AMOUNT) and Column BB (TAXES) BOTH values will be convert based on selected Currency in (Column L). 2. If you choose "Partial Conversion" then Column BA (AMOUNT) only will be converted based on selected currency (Column L) and Column BB (TAXES) value (INR) will be added to the converted values.
Note on K69: gepadmin: 1. If you choose "Full Conversion" then Column BA (AMOUNT) and Column BB (TAXES) BOTH values will be convert based on selected Currency in (Column L). 2. If you choose "Partial Conversion" then Column BA (AMOUNT) only will be converted based on selected currency (Column L) and Column BB (TAXES) value (INR) will be added to the converted values.
Note on K75: gepadmin: 1. If you choose "Full Conversion" then Column BA (AMOUNT) and Column BB (TAXES) BOTH values will be convert based on selected Currency in (Column L). 2. If you choose "Partial Conversion" then Column BA (AMOUNT) only will be converted based on selected currency (Column L) and Column BB (TAXES) value (INR) will be added to the converted values.
Note on K76: gepadmin: 1. If you choose "Full Conversion" then Column BA (AMOUNT) and Column BB (TAXES) BOTH values will be convert based on selected Currency in (Column L). 2. If you choose "Partial Conversion" then Column BA (AMOUNT) only will be converted based on selected currency (Column L) and Column BB (TAXES) value (INR) will be added to the converted values.
Note on K80: gepadmin: 1. If you choose "Full Conversion" then Column BA (AMOUNT) and Column BB (TAXES) BOTH values will be convert based on selected Currency in (Column L). 2. If you choose "Partial Conversion" then Column BA (AMOUNT) only will be converted based on selected currency (Column L) and Column BB (TAXES) value (INR) will be added to the converted values.
Note on K88: gepadmin: 1. If you choose "Full Conversion" then Column BA (AMOUNT) and Column BB (TAXES) BOTH values will be convert based on selected Currency in (Column L). 2. If you choose "Partial Conversion" then Column BA (AMOUNT) only will be converted based on selected currency (Column L) and Column BB (TAXES) value (INR) will be added to the converted values.
Note on K90: gepadmin: 1. If you choose "Full Conversion" then Column BA (AMOUNT) and Column BB (TAXES) BOTH values will be convert based on selected Currency in (Column L). 2. If you choose "Partial Conversion" then Column BA (AMOUNT) only will be converted based on selected currency (Column L) and Column BB (TAXES) value (INR) will be added to the converted values.
Note on K95: gepadmin: 1. If you choose "Full Conversion" then Column BA (AMOUNT) and Column BB (TAXES) BOTH values will be convert based on selected Currency in (Column L). 2. If you choose "Partial Conversion" then Column BA (AMOUNT) only will be converted based on selected currency (Column L) and Column BB (TAXES) value (INR) will be added to the converted values.
Note on K100: gepadmin: 1. If you choose "Full Conversion" then Column BA (AMOUNT) and Column BB (TAXES) BOTH values will be convert based on selected Currency in (Column L). 2. If you choose "Partial Conversion" then Column BA (AMOUNT) only will be converted based on selected currency (Column L) and Column BB (TAXES) value (INR) will be added to the converted values.
Note on K105: gepadmin: 1. If you choose "Full Conversion" then Column BA (AMOUNT) and Column BB (TAXES) BOTH values will be convert based on selected Currency in (Column L). 2. If you choose "Partial Conversion" then Column BA (AMOUNT) only will be converted based on selected currency (Column L) and Column BB (TAXES) value (INR) will be added to the converted values.
Note on K107: gepadmin: 1. If you choose "Full Conversion" then Column BA (AMOUNT) and Column BB (TAXES) BOTH values will be convert based on selected Currency in (Column L). 2. If you choose "Partial Conversion" then Column BA (AMOUNT) only will be converted based on selected currency (Column L) and Column BB (TAXES) value (INR) will be added to the converted values.
Note on K109: gepadmin: 1. If you choose "Full Conversion" then Column BA (AMOUNT) and Column BB (TAXES) BOTH values will be convert based on selected Currency in (Column L). 2. If you choose "Partial Conversion" then Column BA (AMOUNT) only will be converted based on selected currency (Column L) and Column BB (TAXES) value (INR) will be added to the converted values.
Note on K116: gepadmin: 1. If you choose "Full Conversion" then Column BA (AMOUNT) and Column BB (TAXES) BOTH values will be convert based on selected Currency in (Column L). 2. If you choose "Partial Conversion" then Column BA (AMOUNT) only will be converted based on selected currency (Column L) and Column BB (TAXES) value (INR) will be added to the converted values.
Note on K119: gepadmin: 1. If you choose "Full Conversion" then Column BA (AMOUNT) and Column BB (TAXES) BOTH values will be convert based on selected Currency in (Column L). 2. If you choose "Partial Conversion" then Column BA (AMOUNT) only will be converted based on selected currency (Column L) and Column BB (TAXES) value (INR) will be added to the converted values.
Note on K122: gepadmin: 1. If you choose "Full Conversion" then Column BA (AMOUNT) and Column BB (TAXES) BOTH values will be convert based on selected Currency in (Column L). 2. If you choose "Partial Conversion" then Column BA (AMOUNT) only will be converted based on selected currency (Column L) and Column BB (TAXES) value (INR) will be added to the converted values.
Note on K129: gepadmin: 1. If you choose "Full Conversion" then Column BA (AMOUNT) and Column BB (TAXES) BOTH values will be convert based on selected Currency in (Column L). 2. If you choose "Partial Conversion" then Column BA (AMOUNT) only will be converted based on selected currency (Column L) and Column BB (TAXES) value (INR) will be added to the converted values.
Note on K132: gepadmin: 1. If you choose "Full Conversion" then Column BA (AMOUNT) and Column BB (TAXES) BOTH values will be convert based on selected Currency in (Column L). 2. If you choose "Partial Conversion" then Column BA (AMOUNT) only will be converted based on selected currency (Column L) and Column BB (TAXES) value (INR) will be added to the converted values.
Note on K133: gepadmin: 1. If you choose "Full Conversion" then Column BA (AMOUNT) and Column BB (TAXES) BOTH values will be convert based on selected Currency in (Column L). 2. If you choose "Partial Conversion" then Column BA (AMOUNT) only will be converted based on selected currency (Column L) and Column BB (TAXES) value (INR) will be added to the converted values.
Note on K134: gepadmin: 1. If you choose "Full Conversion" then Column BA (AMOUNT) and Column BB (TAXES) BOTH values will be convert based on selected Currency in (Column L). 2. If you choose "Partial Conversion" then Column BA (AMOUNT) only will be converted based on selected currency (Column L) and Column BB (TAXES) value (INR) will be added to the converted values.
Note on K136: gepadmin: 1. If you choose "Full Conversion" then Column BA (AMOUNT) and Column BB (TAXES) BOTH values will be convert based on selected Currency in (Column L). 2. If you choose "Partial Conversion" then Column BA (AMOUNT) only will be converted based on selected currency (Column L) and Column BB (TAXES) value (INR) will be added to the converted values.
Note on K148: gepadmin: 1. If you choose "Full Conversion" then Column BA (AMOUNT) and Column BB (TAXES) BOTH values will be convert based on selected Currency in (Column L). 2. If you choose "Partial Conversion" then Column BA (AMOUNT) only will be converted based on selected currency (Column L) and Column BB (TAXES) value (INR) will be added to the converted values.
Note on K154: gepadmin: 1. If you choose "Full Conversion" then Column BA (AMOUNT) and Column BB (TAXES) BOTH values will be convert based on selected Currency in (Column L). 2. If you choose "Partial Conversion" then Column BA (AMOUNT) only will be converted based on selected currency (Column L) and Column BB (TAXES) value (INR) will be added to the converted values.
Note on K157: gepadmin: 1. If you choose "Full Conversion" then Column BA (AMOUNT) and Column BB (TAXES) BOTH values will be convert based on selected Currency in (Column L). 2. If you choose "Partial Conversion" then Column BA (AMOUNT) only will be converted based on selected currency (Column L) and Column BB (TAXES) value (INR) will be added to the converted values.
Note on K160: gepadmin: 1. If you choose "Full Conversion" then Column BA (AMOUNT) and Column BB (TAXES) BOTH values will be convert based on selected Currency in (Column L). 2. If you choose "Partial Conversion" then Column BA (AMOUNT) only will be converted based on selected currency (Column L) and Column BB (TAXES) value (INR) will be added to the converted values.
Note on K165: gepadmin: 1. If you choose "Full Conversion" then Column BA (AMOUNT) and Column BB (TAXES) BOTH values will be convert based on selected Currency in (Column L). 2. If you choose "Partial Conversion" then Column BA (AMOUNT) only will be converted based on selected currency (Column L) and Column BB (TAXES) value (INR) will be added to the converted values.
Note on K168: gepadmin: 1. If you choose "Full Conversion" then Column BA (AMOUNT) and Column BB (TAXES) BOTH values will be convert based on selected Currency in (Column L). 2. If you choose "Partial Conversion" then Column BA (AMOUNT) only will be converted based on selected currency (Column L) and Column BB (TAXES) value (INR) will be added to the converted values.
Note on K173: gepadmin: 1. If you choose "Full Conversion" then Column BA (AMOUNT) and Column BB (TAXES) BOTH values will be convert based on selected Currency in (Column L). 2. If you choose "Partial Conversion" then Column BA (AMOUNT) only will be converted based on selected currency (Column L) and Column BB (TAXES) value (INR) will be added to the converted values.
Note on K175: gepadmin: 1. If you choose "Full Conversion" then Column BA (AMOUNT) and Column BB (TAXES) BOTH values will be convert based on selected Currency in (Column L). 2. If you choose "Partial Conversion" then Column BA (AMOUNT) only will be converted based on selected currency (Column L) and Column BB (TAXES) value (INR) will be added to the converted values.
Note on K178: gepadmin: 1. If you choose "Full Conversion" then Column BA (AMOUNT) and Column BB (TAXES) BOTH values will be convert based on selected Currency in (Column L). 2. If you choose "Partial Conversion" then Column BA (AMOUNT) only will be converted based on selected currency (Column L) and Column BB (TAXES) value (INR) will be added to the converted values.
Note on K180: gepadmin: 1. If you choose "Full Conversion" then Column BA (AMOUNT) and Column BB (TAXES) BOTH values will be convert based on selected Currency in (Column L). 2. If you choose "Partial Conversion" then Column BA (AMOUNT) only will be converted based on selected currency (Column L) and Column BB (TAXES) value (INR) will be added to the converted values.
Note on K182: gepadmin: 1. If you choose "Full Conversion" then Column BA (AMOUNT) and Column BB (TAXES) BOTH values will be convert based on selected Currency in (Column L). 2. If you choose "Partial Conversion" then Column BA (AMOUNT) only will be converted based on selected currency (Column L) and Column BB (TAXES) value (INR) will be added to the converted values.
Note on K183: gepadmin: 1. If you choose "Full Conversion" then Column BA (AMOUNT) and Column BB (TAXES) BOTH values will be convert based on selected Currency in (Column L). 2. If you choose "Partial Conversion" then Column BA (AMOUNT) only will be converted based on selected currency (Column L) and Column BB (TAXES) value (INR) will be added to the converted values.
Note on K189: gepadmin: 1. If you choose "Full Conversion" then Column BA (AMOUNT) and Column BB (TAXES) BOTH values will be convert based on selected Currency in (Column L). 2. If you choose "Partial Conversion" then Column BA (AMOUNT) only will be converted based on selected currency (Column L) and Column BB (TAXES) value (INR) will be added to the converted values.
Note on K190: gepadmin: 1. If you choose "Full Conversion" then Column BA (AMOUNT) and Column BB (TAXES) BOTH values will be convert based on selected Currency in (Column L). 2. If you choose "Partial Conversion" then Column BA (AMOUNT) only will be converted based on selected currency (Column L) and Column BB (TAXES) value (INR) will be added to the converted values.
Note on K193: gepadmin: 1. If you choose "Full Conversion" then Column BA (AMOUNT) and Column BB (TAXES) BOTH values will be convert based on selected Currency in (Column L). 2. If you choose "Partial Conversion" then Column BA (AMOUNT) only will be converted based on selected currency (Column L) and Column BB (TAXES) value (INR) will be added to the converted values.
Note on K196: gepadmin: 1. If you choose "Full Conversion" then Column BA (AMOUNT) and Column BB (TAXES) BOTH values will be convert based on selected Currency in (Column L). 2. If you choose "Partial Conversion" then Column BA (AMOUNT) only will be converted based on selected currency (Column L) and Column BB (TAXES) value (INR) will be added to the converted values.
Note on K198: gepadmin: 1. If you choose "Full Conversion" then Column BA (AMOUNT) and Column BB (TAXES) BOTH values will be convert based on selected Currency in (Column L). 2. If you choose "Partial Conversion" then Column BA (AMOUNT) only will be converted based on selected currency (Column L) and Column BB (TAXES) value (INR) will be added to the converted values.
Note on K200: gepadmin: 1. If you choose "Full Conversion" then Column BA (AMOUNT) and Column BB (TAXES) BOTH values will be convert based on selected Currency in (Column L). 2. If you choose "Partial Conversion" then Column BA (AMOUNT) only will be converted based on selected currency (Column L) and Column BB (TAXES) value (INR) will be added to the converted values.
Note on K201: gepadmin: 1. If you choose "Full Conversion" then Column BA (AMOUNT) and Column BB (TAXES) BOTH values will be convert based on selected Currency in (Column L). 2. If you choose "Partial Conversion" then Column BA (AMOUNT) only will be converted based on selected currency (Column L) and Column BB (TAXES) value (INR) will be added to the converted values.
Note on K203: gepadmin: 1. If you choose "Full Conversion" then Column BA (AMOUNT) and Column BB (TAXES) BOTH values will be convert based on selected Currency in (Column L). 2. If you choose "Partial Conversion" then Column BA (AMOUNT) only will be converted based on selected currency (Column L) and Column BB (TAXES) value (INR) will be added to the converted values.
Note on K205: gepadmin: 1. If you choose "Full Conversion" then Column BA (AMOUNT) and Column BB (TAXES) BOTH values will be convert based on selected Currency in (Column L). 2. If you choose "Partial Conversion" then Column BA (AMOUNT) only will be converted based on selected currency (Column L) and Column BB (TAXES) value (INR) will be added to the converted values.
Note on K207: gepadmin: 1. If you choose "Full Conversion" then Column BA (AMOUNT) and Column BB (TAXES) BOTH values will be convert based on selected Currency in (Column L). 2. If you choose "Partial Conversion" then Column BA (AMOUNT) only will be converted based on selected currency (Column L) and Column BB (TAXES) value (INR) will be added to the converted values.
Note on K214: gepadmin: 1. If you choose "Full Conversion" then Column BA (AMOUNT) and Column BB (TAXES) BOTH values will be convert based on selected Currency in (Column L). 2. If you choose "Partial Conversion" then Column BA (AMOUNT) only will be converted based on selected currency (Column L) and Column BB (TAXES) value (INR) will be added to the converted values.
Note on K219: gepadmin: 1. If you choose "Full Conversion" then Column BA (AMOUNT) and Column BB (TAXES) BOTH values will be convert based on selected Currency in (Column L). 2. If you choose "Partial Conversion" then Column BA (AMOUNT) only will be converted based on selected currency (Column L) and Column BB (TAXES) value (INR) will be added to the converted values.
Note on K227: gepadmin: 1. If you choose "Full Conversion" then Column BA (AMOUNT) and Column BB (TAXES) BOTH values will be convert based on selected Currency in (Column L). 2. If you choose "Partial Conversion" then Column BA (AMOUNT) only will be converted based on selected currency (Column L) and Column BB (TAXES) value (INR) will be added to the converted values.
Note on K247: gepadmin: 1. If you choose "Full Conversion" then Column BA (AMOUNT) and Column BB (TAXES) BOTH values will be convert based on selected Currency in (Column L). 2. If you choose "Partial Conversion" then Column BA (AMOUNT) only will be converted based on selected currency (Column L) and Column BB (TAXES) value (INR) will be added to the converted values.
Note on K249: gepadmin: 1. If you choose "Full Conversion" then Column BA (AMOUNT) and Column BB (TAXES) BOTH values will be convert based on selected Currency in (Column L). 2. If you choose "Partial Conversion" then Column BA (AMOUNT) only will be converted based on selected currency (Column L) and Column BB (TAXES) value (INR) will be added to the converted values.
Note on K251: gepadmin: 1. If you choose "Full Conversion" then Column BA (AMOUNT) and Column BB (TAXES) BOTH values will be convert based on selected Currency in (Column L). 2. If you choose "Partial Conversion" then Column BA (AMOUNT) only will be converted based on selected currency (Column L) and Column BB (TAXES) value (INR) will be added to the converted values.
Note on K252: gepadmin: 1. If you choose "Full Conversion" then Column BA (AMOUNT) and Column BB (TAXES) BOTH values will be convert based on selected Currency in (Column L). 2. If you choose "Partial Conversion" then Column BA (AMOUNT) only will be converted based on selected currency (Column L) and Column BB (TAXES) value (INR) will be added to the converted values.
Note on K254: gepadmin: 1. If you choose "Full Conversion" then Column BA (AMOUNT) and Column BB (TAXES) BOTH values will be convert based on selected Currency in (Column L). 2. If you choose "Partial Conversion" then Column BA (AMOUNT) only will be converted based on selected currency (Column L) and Column BB (TAXES) value (INR) will be added to the converted values.
Note on K255: gepadmin: 1. If you choose "Full Conversion" then Column BA (AMOUNT) and Column BB (TAXES) BOTH values will be convert based on selected Currency in (Column L). 2. If you choose "Partial Conversion" then Column BA (AMOUNT) only will be converted based on selected currency (Column L) and Column BB (TAXES) value (INR) will be added to the converted values.
Note on K256: gepadmin: 1. If you choose "Full Conversion" then Column BA (AMOUNT) and Column BB (TAXES) BOTH values will be convert based on selected Currency in (Column L). 2. If you choose "Partial Conversion" then Column BA (AMOUNT) only will be converted based on selected currency (Column L) and Column BB (TAXES) value (INR) will be added to the converted values.
Note on K257: gepadmin: 1. If you choose "Full Conversion" then Column BA (AMOUNT) and Column BB (TAXES) BOTH values will be convert based on selected Currency in (Column L). 2. If you choose "Partial Conversion" then Column BA (AMOUNT) only will be converted based on selected currency (Column L) and Column BB (TAXES) value (INR) will be added to the converted values.
Note on K258: gepadmin: 1. If you choose "Full Conversion" then Column BA (AMOUNT) and Column BB (TAXES) BOTH values will be convert based on selected Currency in (Column L). 2. If you choose "Partial Conversion" then Column BA (AMOUNT) only will be converted based on selected currency (Column L) and Column BB (TAXES) value (INR) will be added to the converted values.
Note on K259: gepadmin: 1. If you choose "Full Conversion" then Column BA (AMOUNT) and Column BB (TAXES) BOTH values will be convert based on selected Currency in (Column L). 2. If you choose "Partial Conversion" then Column BA (AMOUNT) only will be converted based on selected currency (Column L) and Column BB (TAXES) value (INR) will be added to the converted values.
Note on K260: gepadmin: 1. If you choose "Full Conversion" then Column BA (AMOUNT) and Column BB (TAXES) BOTH values will be convert based on selected Currency in (Column L). 2. If you choose "Partial Conversion" then Column BA (AMOUNT) only will be converted based on selected currency (Column L) and Column BB (TAXES) value (INR) will be added to the converted values.
Note on K261: gepadmin: 1. If you choose "Full Conversion" then Column BA (AMOUNT) and Column BB (TAXES) BOTH values will be convert based on selected Currency in (Column L). 2. If you choose "Partial Conversion" then Column BA (AMOUNT) only will be converted based on selected currency (Column L) and Column BB (TAXES) value (INR) will be added to the converted values.
Note on K262: gepadmin: 1. If you choose "Full Conversion" then Column BA (AMOUNT) and Column BB (TAXES) BOTH values will be convert based on selected Currency in (Column L). 2. If you choose "Partial Conversion" then Column BA (AMOUNT) only will be converted based on selected currency (Column L) and Column BB (TAXES) value (INR) will be added to the converted values.
Note on K263: gepadmin: 1. If you choose "Full Conversion" then Column BA (AMOUNT) and Column BB (TAXES) BOTH values will be convert based on selected Currency in (Column L). 2. If you choose "Partial Conversion" then Column BA (AMOUNT) only will be converted based on selected currency (Column L) and Column BB (TAXES) value (INR) will be added to the converted values.
Note on K264: gepadmin: 1. If you choose "Full Conversion" then Column BA (AMOUNT) and Column BB (TAXES) BOTH values will be convert based on selected Currency in (Column L). 2. If you choose "Partial Conversion" then Column BA (AMOUNT) only will be converted based on selected currency (Column L) and Column BB (TAXES) value (INR) will be added to the converted values.
Note on K265: gepadmin: 1. If you choose "Full Conversion" then Column BA (AMOUNT) and Column BB (TAXES) BOTH values will be convert based on selected Currency in (Column L). 2. If you choose "Partial Conversion" then Column BA (AMOUNT) only will be converted based on selected currency (Column L) and Column BB (TAXES) value (INR) will be added to the converted values.
Note on K267: gepadmin: 1. If you choose "Full Conversion" then Column BA (AMOUNT) and Column BB (TAXES) BOTH values will be convert based on selected Currency in (Column L). 2. If you choose "Partial Conversion" then Column BA (AMOUNT) only will be converted based on selected currency (Column L) and Column BB (TAXES) value (INR) will be added to the converted values.
Note on K268: gepadmin: 1. If you choose "Full Conversion" then Column BA (AMOUNT) and Column BB (TAXES) BOTH values will be convert based on selected Currency in (Column L). 2. If you choose "Partial Conversion" then Column BA (AMOUNT) only will be converted based on selected currency (Column L) and Column BB (TAXES) value (INR) will be added to the converted values.
Note on K270: gepadmin: 1. If you choose "Full Conversion" then Column BA (AMOUNT) and Column BB (TAXES) BOTH values will be convert based on selected Currency in (Column L). 2. If you choose "Partial Conversion" then Column BA (AMOUNT) only will be converted based on selected currency (Column L) and Column BB (TAXES) value (INR) will be added to the converted values.
Note on K271: gepadmin: 1. If you choose "Full Conversion" then Column BA (AMOUNT) and Column BB (TAXES) BOTH values will be convert based on selected Currency in (Column L). 2. If you choose "Partial Conversion" then Column BA (AMOUNT) only will be converted based on selected currency (Column L) and Column BB (TAXES) value (INR) will be added to the converted values.
Note on K272: gepadmin: 1. If you choose "Full Conversion" then Column BA (AMOUNT) and Column BB (TAXES) BOTH values will be convert based on selected Currency in (Column L). 2. If you choose "Partial Conversion" then Column BA (AMOUNT) only will be converted based on selected currency (Column L) and Column BB (TAXES) value (INR) will be added to the converted values.
Note on K277: gepadmin: 1. If you choose "Full Conversion" then Column BA (AMOUNT) and Column BB (TAXES) BOTH values will be convert based on selected Currency in (Column L). 2. If you choose "Partial Conversion" then Column BA (AMOUNT) only will be converted based on selected currency (Column L) and Column BB (TAXES) value (INR) will be added to the converted values.
Note on K279: gepadmin: 1. If you choose "Full Conversion" then Column BA (AMOUNT) and Column BB (TAXES) BOTH values will be convert based on selected Currency in (Column L). 2. If you choose "Partial Conversion" then Column BA (AMOUNT) only will be converted based on selected currency (Column L) and Column BB (TAXES) value (INR) will be added to the converted values.
Note on K281: gepadmin: 1. If you choose "Full Conversion" then Column BA (AMOUNT) and Column BB (TAXES) BOTH values will be convert based on selected Currency in (Column L). 2. If you choose "Partial Conversion" then Column BA (AMOUNT) only will be converted based on selected currency (Column L) and Column BB (TAXES) value (INR) will be added to the converted values.
Note on K282: gepadmin: 1. If you choose "Full Conversion" then Column BA (AMOUNT) and Column BB (TAXES) BOTH values will be convert based on selected Currency in (Column L). 2. If you choose "Partial Conversion" then Column BA (AMOUNT) only will be converted based on selected currency (Column L) and Column BB (TAXES) value (INR) will be added to the converted values.
Note on K283: gepadmin: 1. If you choose "Full Conversion" then Column BA (AMOUNT) and Column BB (TAXES) BOTH values will be convert based on selected Currency in (Column L). 2. If you choose "Partial Conversion" then Column BA (AMOUNT) only will be converted based on selected currency (Column L) and Column BB (TAXES) value (INR) will be added to the converted values.
Note on K285: gepadmin: 1. If you choose "Full Conversion" then Column BA (AMOUNT) and Column BB (TAXES) BOTH values will be convert based on selected Currency in (Column L). 2. If you choose "Partial Conversion" then Column BA (AMOUNT) only will be converted based on selected currency (Column L) and Column BB (TAXES) value (INR) will be added to the converted values.
Note on K286: gepadmin: 1. If you choose "Full Conversion" then Column BA (AMOUNT) and Column BB (TAXES) BOTH values will be convert based on selected Currency in (Column L). 2. If you choose "Partial Conversion" then Column BA (AMOUNT) only will be converted based on selected currency (Column L) and Column BB (TAXES) value (INR) will be added to the converted values.
Note on K287: gepadmin: 1. If you choose "Full Conversion" then Column BA (AMOUNT) and Column BB (TAXES) BOTH values will be convert based on selected Currency in (Column L). 2. If you choose "Partial Conversion" then Column BA (AMOUNT) only will be converted based on selected currency (Column L) and Column BB (TAXES) value (INR) will be added to the converted values.
Note on K289: gepadmin: 1. If you choose "Full Conversion" then Column BA (AMOUNT) and Column BB (TAXES) BOTH values will be convert based on selected Currency in (Column L). 2. If you choose "Partial Conversion" then Column BA (AMOUNT) only will be converted based on selected currency (Column L) and Column BB (TAXES) value (INR) will be added to the converted values.
Note on K290: gepadmin: 1. If you choose "Full Conversion" then Column BA (AMOUNT) and Column BB (TAXES) BOTH values will be convert based on selected Currency in (Column L). 2. If you choose "Partial Conversion" then Column BA (AMOUNT) only will be converted based on selected currency (Column L) and Column BB (TAXES) value (INR) will be added to the converted values.

## Macros
Please Enable Macros to View BoQ information