## BoQ1 (hidden)
Percentage BoQ
BoQ_Ver3.1 | Percentage | Normal | INR Only | INR
Select, At Par, Excess (+), Less (-) |  | IOCL
Tender Inviting Authority: DOIP, IIT Kanpur
Name of Work: Various civil construction and renovation works in ESB-2 and ESB-3 building at IIT Kanpur.
NIT No: Civil/20/05/2024-1
Name of the Bidder/ Bidding Firm / Company :
PRICE SCHEDULE (This BOQ template must not be modified/replaced by the bidder and the same should be uploaded after filling the relevant columns, else the bidder is liable to be rejected for this tender. Bidders are allowed to enter the Bidder Name and Values only )
NUMBER # | TEXT # | TEXT # | NUMBER # | TEXT # | NUMBER | NUMBER | TEXT | TEXT # | NUMBER # | TEXT# | TEXT # | NUMBER # | NUMBER | NUMBER | NUMBER | NUMBER | TEXT | TEXT | NUMBER | NUMBER | NUMBER | NUMBER | TEXT | TEXT | NUMBER | NUMBER | NUMBER | NUMBER | TEXT | TEXT | NUMBER | NUMBER | NUMBER | NUMBER | TEXT | TEXT | NUMBER | NUMBER | NUMBER | NUMBER | TEXT | TEXT | NUMBER | NUMBER | NUMBER # | NUMBER # | TEXT | TEXT | NUMBER # | NUMBER # | DATE | NUMBER # | NUMBER # | TEXT #
Sl. No. | Item Description | Item Code / Make | Quantity | Units | Estimated Rate in Rs. P |  |  | Addition / Deduction | Addition / Deduction Values | Currency Convertion against each Item | Quoted Currency in INR / Other Currency | BASIC RATE In Figures To be entered by the Bidder Rs. P | Excise Duty | VAT | Freight Charges ( Unloading & Stacking) | Any Other Taxes/Duties/Levies |  |  | Other Taxes 2 | IIIrd Party i.e DGS&D / RITES etc Inspection Charges @0.34%+Service Tax | Less for Cenvat Credit,if any respect of Supplies Under full Excise Duty Category | [30 empty] | TOTAL AMOUNT in Rs. P | TOTAL AMOUNT With Taxes | TOTAL AMOUNT In Words
1 | 2 | 3 | 4 | 5 | 6 | 7 | 8 | 9 | 10 | 11 | 12 | 13 | 14 | 15 | 16 | 17 | 18 | 19 | 20 | 21 | 22 | 23 | 24 | 25 | 26 | 27 | 28 | 29 | 30 | 31 | 32 | 33 | 34 | 35 | 36 | 37 | 38 | 39 | 40 | 41 | 42 | 43 | 44 | 45 | 46 | 47 | 48 | 49 | 50 | 51 | 52 | 7 | 54 | 8
1 | Component | item no.1 | [52 empty] | 1 | Component | item no.1
1.01 | EARTH WORK | item no.2 | [52 empty] | 1.01 | EARTH WORK | item no.2
1.02 | Earth work in surface excavation not exceeding 30 cm in depth but exceeding 1.5 m in width as well as 10 sqm on plan including getting out and disposal of excavated earth upto 50 m and lift upto 1.5 m, as directed by Engineer-in- Charge: | item no.3 | [52 empty] | 1.02 | Earth work in surface excavation not exceeding 30 cm in depth but exceeding 1.5 m in width as well as 10 sqm on plan including getting out and disposal of excavated earth upto 50 m and lift upto 1.5 m, as directed by Engineer-in- Charge: | item no.3
1.03 | All kinds of soil | item no.4 | 4 | sqm | 93.82 |  |  | Excess(+) | 1 | Full Conversion | INR | [40 empty] | 375 | 375 | INR Three Hundred & Seventy Five Only | 1.03 | All kinds of soil | item no.4 | 4 | sqm
1.04 | Earth work in excavation by mechanical means (Hydraulic excavator) / manual means in foundation trenches or drains (not exceeding 1.5 m in width or 10 sqm on plan), including dressing of sides and ramming of bottoms, for all lift, including getting out the excavated soil and disposal of surplus excavated soil as directed, within a lead of 50 m. | item no.5 | [52 empty] | 1.04 | Earth work in excavation by mechanical means (Hydraulic excavator) / manual means in foundation trenches or drains (not exceeding 1.5 m in width or 10 sqm on plan), including dressing of sides and ramming of bottoms, for all lift, including getting out the excavated soil and disposal of surplus excavated soil as directed, within a lead of 50 m. | item no.5
1.05 | All kinds of soil. | item no.6 | 0.5 | cum | 191.67 |  |  | Excess(+) | 1 | Full Conversion | INR | [40 empty] | 96 | 96 | INR Ninety Six Only | 1.05 | All kinds of soil. | item no.6 | 0.5 | cum
1.06 | Surface dressing of the ground including removing vegetation and in- equalities not exceeding 15 cm deep and disposal of rubbish, lead up to 50 m and lift up to 1.5 m. | item no.7 | [52 empty] | 1.06 | Surface dressing of the ground including removing vegetation and in- equalities not exceeding 15 cm deep and disposal of rubbish, lead up to 50 m and lift up to 1.5 m. | item no.7
1.07 | All kinds of soil | item no.8 | 5 | sqm | 24.68 |  |  | Excess(+) | 1 | Full Conversion | INR | [40 empty] | 123 | 123 | INR One Hundred & Twenty Three Only | 1.07 | All kinds of soil | item no.8 | 5 | sqm
1.08 | CEMENT CONCRETE (CAST IN SITU) | item no.9 | [52 empty] | 1.08 | CEMENT CONCRETE (CAST IN SITU) | item no.9
1.09 | Providing and laying in position cement concrete of specified grade excluding the cost of centering and shuttering - All work up to plinth level : | item no.10 | [52 empty] | 1.09 | Providing and laying in position cement concrete of specified grade excluding the cost of centering and shuttering - All work up to plinth level : | item no.10
1.1 | 1:2:4 (1 cement : 2 coarse sand (zone-III) derived from natural sources : 4 graded stone aggregate 20 mm nominal size derived from natural sources) | item no.11 | 1.2 | cum | 6457.83 |  |  | Excess(+) | 1 | Full Conversion | INR | [40 empty] | 7749 | 7749 | INR Seven Thousand Seven Hundred & Forty Nine Only | 1.1 | 1:2:4 (1 cement : 2 coarse sand (zone-III) derived from natural sources : 4 graded stone aggregate 20 mm nominal size derived from natural sources) | item no.11 | 1.2 | cum
1.11 | REINFORCED CEMENT CONCRETE | item no.12 | [52 empty] | 1.11 | REINFORCED CEMENT CONCRETE | item no.12
1.12 | Providing and laying in position specified grade of reinforced cement concrete, excluding the cost of centering, shuttering, finishing and reinforcement - All work up to plinth level : | item no.13 | [52 empty] | 1.12 | Providing and laying in position specified grade of reinforced cement concrete, excluding the cost of centering, shuttering, finishing and reinforcement - All work up to plinth level : | item no.13
1.13 | 1:2:4 (1 cement : 2 coarse sand (zone-III) derived from natural sources : 4 graded stone aggregate 20 mm nominal size derived from natural sources) | item no.14 | 1 | cum | 6966.81 |  |  | Excess(+) | 1 | Full Conversion | INR | [40 empty] | 6967 | 6967 | INR Six Thousand Nine Hundred & Sixty Seven Only | 1.13 | 1:2:4 (1 cement : 2 coarse sand (zone-III) derived from natural sources : 4 graded stone aggregate 20 mm nominal size derived from natural sources) | item no.14 | 1 | cum
1.14 | Reinforced cement concrete work in beams, suspended foors, roofs having slope up to 15° landings, balconies, shelves, chajjas, lintels, bands, plain window sills, staircases and spiral stair cases above plinth level up to floor five level, excluding the cost of centering, shuttering, finishing and reinforcement with 1:1.5:3 (1 cement : 1.5 coarse sand(zone-III) derived from natural sources: 3 graded stone aggregate 20 mm nominal size derived from natural sources). | item no.15 | 2.5 | cum | 9398.77 |  |  | Excess(+) | 1 | Full Conversion | INR | [40 empty] | 23497 | 23497 | INR Twenty Three Thousand Four Hundred & Ninety Seven Only | 1.14 | Reinforced cement concrete work in beams, suspended foors, roofs having slope up to 15° landings, balconies, shelves, chajjas, lintels, bands, plain window sills, staircases and spiral stair cases above plinth level up to floor five level, excluding the cost of centering, shuttering, finishing and reinforcement with 1:1.5:3 (1 cement : 1.5 coarse sand(zone-III) derived from natural sources: 3 graded stone aggregate 20 mm nominal size derived from natural sources). | item no.15 | 2.5 | cum
1.15 | Centering and shuttering including strutting, propping etc. and removal of form for | item no.16 | [52 empty] | 1.15 | Centering and shuttering including strutting, propping etc. and removal of form for | item no.16
1.16 | Suspended floors, roofs, landings, balconies and access platform | item no.17 | 13 | sqm | 672.12 |  |  | Excess(+) | 1 | Full Conversion | INR | [40 empty] | 8738 | 8738 | INR Eight Thousand Seven Hundred & Thirty Eight Only | 1.16 | Suspended floors, roofs, landings, balconies and access platform | item no.17 | 13 | sqm
1.17 | Small lintels not exceeding 1.5 m clear span, moulding as in cornices, window sills, string courses, bands, copings, bed plates, anchor blocks and the like | item no.18 | 46 | sqm | 270.01 |  |  | Excess(+) | 1 | Full Conversion | INR | [40 empty] | 12420 | 12420 | INR Twelve Thousand Four Hundred & Twenty Only | 1.17 | Small lintels not exceeding 1.5 m clear span, moulding as in cornices, window sills, string courses, bands, copings, bed plates, anchor blocks and the like | item no.18 | 46 | sqm
1.18 | Steel reinforcement for R.C.C. work including straightening, cutting, bending, placing in position and binding all complete above plinth level. | item no.19 | [52 empty] | 1.18 | Steel reinforcement for R.C.C. work including straightening, cutting, bending, placing in position and binding all complete above plinth level. | item no.19
1.19 | Thermo-Mechanically Treated bars of grade Fe-500D or more. | item no.20 | 100 | kg | 78.61 |  |  | Excess(+) | 1 | Full Conversion | INR | [40 empty] | 7861 | 7861 | INR Seven Thousand Eight Hundred & Sixty One Only | 1.19 | Thermo-Mechanically Treated bars of grade Fe-500D or more. | item no.20 | 100 | kg
1.2 | MASONRY WORK | item no.21 | [52 empty] | 1.2 | MASONRY WORK | item no.21
1.21 | Half brick masonry with common burnt clay F.P.S. (non modular) bricks of class designation 7.5 in superstructure above plinth level up to floor V level. | item no.22 | [52 empty] | 1.21 | Half brick masonry with common burnt clay F.P.S. (non modular) bricks of class designation 7.5 in superstructure above plinth level up to floor V level. | item no.22
1.22 | Cement mortar 1:4 (1 cement :4 coarse sand) | item no.23 | 8 | sqm | 892.63 |  |  | Excess(+) | 1 | Full Conversion | INR | [40 empty] | 7141 | 7141 | INR Seven Thousand One Hundred & Forty One Only | 1.22 | Cement mortar 1:4 (1 cement :4 coarse sand) | item no.23 | 8 | sqm
1.23 | Providing and laying Autoclaved Aerated concrete blocks (AAC) masonry 150mm/230mm/300 mm thick AAC with Grade-1 blocks of density 551-650 kg/cum conforming to IS:2185 (Part 3) in super structure above plinth level up to floor V level with RCC band at sill level and lintel level with approved block laying polymer modified adhesive mortar all complete as per direction of Engineer-in-Charge. (The payment of RCC band and reinforcement shall be made for seperately). | item no.24 | 33 | cum | 6324.86 |  |  | Excess(+) | 1 | Full Conversion | INR | [40 empty] | 208720 | 208720 | INR Two Lakh Eight Thousand Seven Hundred & Twenty Only | 1.23 | Providing and laying Autoclaved Aerated concrete blocks (AAC) masonry 150mm/230mm/300 mm thick AAC with Grade-1 blocks of density 551-650 kg/cum conforming to IS:2185 (Part 3) in super structure above plinth level up to floor V level with RCC band at sill level and lintel level with approved block laying polymer modified adhesive mortar all complete as per direction of Engineer-in-Charge. (The payment of RCC band and reinforcement shall be made for seperately). | item no.24 | 33 | cum
1.24 | CLADDING WORK | item no.25 | [52 empty] | 1.24 | CLADDING WORK | item no.25
1.25 | Providing and fixing 18 mm thick gang saw cut, mirror polished, premoulded and prepolished, machine cut for kitchen platforms, vanity counters, window sills, facias and similar locations of required size, approved shade, colour and texture laid over 20 mm thick base cement mortar 1:4 (1 cement : 4 coarse sand), joints treated with white cement, mixed with matching pigment, epoxy touch ups, including rubbing, curing, moulding and polishing of edges to give high gloss finish etc. complete at all levels. | item no.26 | [52 empty] | 1.25 | Providing and fixing 18 mm thick gang saw cut, mirror polished, premoulded and prepolished, machine cut for kitchen platforms, vanity counters, window sills, facias and similar locations of required size, approved shade, colour and texture laid over 20 mm thick base cement mortar 1:4 (1 cement : 4 coarse sand), joints treated with white cement, mixed with matching pigment, epoxy touch ups, including rubbing, curing, moulding and polishing of edges to give high gloss finish etc. complete at all levels. | item no.26
1.26 | Granite stone slab of colour black, Cherry/Ruby red | item no.27 | [52 empty] | 1.26 | Granite stone slab of colour black, Cherry/Ruby red | item no.27
1.27 | Area of slab over 0.50 sqm | item no.28 | 13 | sqm | 3880.18 |  |  | Excess(+) | 1 | Full Conversion | INR | [40 empty] | 50442 | 50442 | INR Fifty Thousand Four Hundred & Forty Two Only | 1.27 | Area of slab over 0.50 sqm | item no.28 | 13 | sqm
1.28 | Providing edge moulding to 18 mm thick marble stone counters, Vanities etc., including machine polishing to edge to give high gloss finish etc. complete as per design approved by Engineer-in-Charge. | item no.29 | [52 empty] | 1.28 | Providing edge moulding to 18 mm thick marble stone counters, Vanities etc., including machine polishing to edge to give high gloss finish etc. complete as per design approved by Engineer-in-Charge. | item no.29
1.29 | Granite work | item no.30 | 17 | metre | 367.25 |  |  | Excess(+) | 1 | Full Conversion | INR | [40 empty] | 6243 | 6243 | INR Six Thousand Two Hundred & Forty Three Only | 1.29 | Granite work | item no.30 | 17 | metre
1.3 | WOOD AND P. V. C. WORK | item no.31 | [52 empty] | 1.3 | WOOD AND P. V. C. WORK | item no.31
1.31 | Providing and fixing partition upto ceiling height consisting of G.I. frame and required board, including providing and fixing of frame work made of special section power pressed/ roll form G.I. sheet with zinc coating of 120 gms/sqm(both side inclusive), consisting of floor and ceiling channel 50mm wide having equal flanges of 32 mm and 0.50 mm thick, fixed to the floor and ceiling at the spacing of 610 mm centre to centre with dash fastener of 12.5 mm dia meter 50 mm length or suitable anchor fastener or metal screws with nylon plugs and the studs 48 mm wide having one flange of 34 mm and other flange 36 mm and 0.50 mm thick fixed vertically within flanges of floor and ceiling channel and placed at a spacing of 610 mm centre to centre by 6 mm dia bolts and nuts, including fixing of studs along both ends of partition fixed flush to wall with suitable anchor fastener or metal screws with nylon plugs at spacing of 450 mm centre to centre, and fixing of boards to both side of frame work by 25 mm long dry wall screws on studs, floor and ceiling channels at the spacing of 300 mm centre to centre. The boards are to be fixed to the frame work with joints staggered to avoid through cracks, M.S. fixing channel of 99 mm width (0.9 mm thick having two flanges of 9.5 mm each) to be provided at the horizontal joints of two boards, fixed to the studs using metal to metal flat head screws, including jointing and finishing to a flush finish with recommended jointing compound, jointing tape, angle beads at corners (25 mm x 25 mm x 0.5 mm), joint finisher and two coats of primer suitable for board as per manufacture's specification and direction of engineer in charge all complete. | item no.32 | [52 empty] | 1.31 | Providing and fixing partition upto ceiling height consisting of G.I. frame and required board, including providing and fixing of frame work made of special section power pressed/ roll form G.I. sheet with zinc coating of 120 gms/sqm(both side inclusive), consisting of floor and ceiling channel 50mm wide having equal flanges of 32 mm and 0.50 mm thick, fixed to the floor and ceiling at the spacing of 610 mm centre to centre with dash fastener of 12.5 mm dia meter 50 mm length or suitable anchor fastener or metal screws with nylon plugs and the studs 48 mm wide having one flange of 34 mm and other flange 36 mm and 0.50 mm thick fixed vertically within flanges of floor and ceiling channel and placed at a spacing of 610 mm centre to centre by 6 mm dia bolts and nuts, including fixing of studs along both ends of partition fixed flush to wall with suitable anchor fastener or metal screws with nylon plugs at spacing of 450 mm centre to centre, and fixing of boards to both side of frame work by 25 mm long dry wall screws on studs, floor and ceiling channels at the spacing of 300 mm centre to centre. The boards are to be fixed to the frame work with joints staggered to avoid through cracks, M.S. fixing channel of 99 mm width (0.9 mm thick having two flanges of 9.5 mm each) to be provided at the horizontal joints of two boards, fixed to the studs using metal to metal flat head screws, including jointing and finishing to a flush finish with recommended jointing compound, jointing tape, angle beads at corners (25 mm x 25 mm x 0.5 mm), joint finisher and two coats of primer suitable for board as per manufacture's specification and direction of engineer in charge all complete. | item no.32
1.32 | 75 mm overall thickness partition with 12.5 mm thick double skin fire rated Glass Reinforced Gypsum (GRG) plaster board conforming to IS: 2095: part 3 (Board with BIS certification marks) | item no.33 | 27 | sqm | 1576.19 |  |  | Excess(+) | 1 | Full Conversion | INR | [40 empty] | 42557 | 42557 | INR Forty Two Thousand Five Hundred & Fifty Seven Only | 1.32 | 75 mm overall thickness partition with 12.5 mm thick double skin fire rated Glass Reinforced Gypsum (GRG) plaster board conforming to IS: 2095: part 3 (Board with BIS certification marks) | item no.33 | 27 | sqm
1.33 | Providing and fixing frame work for partitions/ wall lining etc. made of 50x50x1.6 mm hollow MS tube, placed along the walls, ceiling and floor in a grid pattern with spacing @ 600 mm centre to centre both ways (vertically & horizontally) or at required spacing near opening, with necessary welding at junctions and fixing the frame to wall/ ceiling/ floors with steel dash fasteners of 8 mm dia, 75 mm long bolt, including making provision for opening for doors, windows, electrical conduits, switch boards etc., including providing with two coats of approved steel primer etc. complete, all as per direction of Engineer-in-charge. | item no.34 | 142 | kg | 116.93 |  |  | Excess(+) | 1 | Full Conversion | INR | [40 empty] | 16604 | 16604 | INR Sixteen Thousand Six Hundred & Four Only | 1.33 | Providing and fixing frame work for partitions/ wall lining etc. made of 50x50x1.6 mm hollow MS tube, placed along the walls, ceiling and floor in a grid pattern with spacing @ 600 mm centre to centre both ways (vertically & horizontally) or at required spacing near opening, with necessary welding at junctions and fixing the frame to wall/ ceiling/ floors with steel dash fasteners of 8 mm dia, 75 mm long bolt, including making provision for opening for doors, windows, electrical conduits, switch boards etc., including providing with two coats of approved steel primer etc. complete, all as per direction of Engineer-in-charge. | item no.34 | 142 | kg
1.34 | STEEL WORK | item no.35 | [52 empty] | 1.34 | STEEL WORK | item no.35
1.35 | Steel work in built up tubular (round, square or rectangular hollow tubes etc.) trusses etc., including cutting, hoisting, fixing in position and applying a priming coat of approved steel primer, including welding and bolted with special shaped washers etc. complete. | item no.36 | [52 empty] | 1.35 | Steel work in built up tubular (round, square or rectangular hollow tubes etc.) trusses etc., including cutting, hoisting, fixing in position and applying a priming coat of approved steel primer, including welding and bolted with special shaped washers etc. complete. | item no.36
1.36 | Hot finished welded type tubes | item no.37 | 121 | kg | 135.82 |  |  | Excess(+) | 1 | Full Conversion | INR | [40 empty] | 16434 | 16434 | INR Sixteen Thousand Four Hundred & Thirty Four Only | 1.36 | Hot finished welded type tubes | item no.37 | 121 | kg
1.37 | Steel work welded in built up sections/ framed work, including cutting, hoisting, fixing in position and applying a priming coat of approved steel primer using structural steel etc. as required. | item no.38 | [52 empty] | 1.37 | Steel work welded in built up sections/ framed work, including cutting, hoisting, fixing in position and applying a priming coat of approved steel primer using structural steel etc. as required. | item no.38
1.38 | In gratings, frames, guard bar, ladder, railings, brackets, gates and similar works | item no.39 | 10 | kg | 124.77 |  |  | Excess(+) | 1 | Full Conversion | INR | [40 empty] | 1248 | 1248 | INR One Thousand Two Hundred & Forty Eight Only | 1.38 | In gratings, frames, guard bar, ladder, railings, brackets, gates and similar works | item no.39 | 10 | kg
1.39 | Providing and fixing carbon steel galvanised ( minimum coating 5 micron) dash fastener of 10 mm dia double threaded 6.8 grade (yield strength 480 N/mm2), counter sunk head, comprising of 10 mm dia polyamide PA 6 grade sleeve, including drilling of hole in frame , concrete/ masonry, etc. as per direction of Engineer-in-charge. | item no.40 | [52 empty] | 1.39 | Providing and fixing carbon steel galvanised ( minimum coating 5 micron) dash fastener of 10 mm dia double threaded 6.8 grade (yield strength 480 N/mm2), counter sunk head, comprising of 10 mm dia polyamide PA 6 grade sleeve, including drilling of hole in frame , concrete/ masonry, etc. as per direction of Engineer-in-charge. | item no.40
1.4 | 10 x 80 mm | item no.41 | 54 | each | 102.85 |  |  | Excess(+) | 1 | Full Conversion | INR | [40 empty] | 5554 | 5554 | INR Five Thousand Five Hundred & Fifty Four Only | 1.4 | 10 x 80 mm | item no.41 | 54 | each
1.41 | FLOORING | item no.42 | [52 empty] | 1.41 | FLOORING | item no.42
1.42 | Providing and laying Vitrified tiles in different sizes (thickness to be specified by manufacturer), with water absorption less than 0.08 % and conforming to I.S. 15622, of approved make, in all colours & shade, in skirting, riser of steps, over 12 mm thick bed of cement mortar 1:3 (1 cement: 3 coarse sand), jointing with grey cement slurry @ 3.3 kg/ sqm including grouting the joint with white cement & matching pigments etc. complete. | item no.43 | [52 empty] | 1.42 | Providing and laying Vitrified tiles in different sizes (thickness to be specified by manufacturer), with water absorption less than 0.08 % and conforming to I.S. 15622, of approved make, in all colours & shade, in skirting, riser of steps, over 12 mm thick bed of cement mortar 1:3 (1 cement: 3 coarse sand), jointing with grey cement slurry @ 3.3 kg/ sqm including grouting the joint with white cement & matching pigments etc. complete. | item no.43
1.43 | Size of Tile 600x600 mm | item no.44 | 16 | sqm | 1285.85 |  |  | Excess(+) | 1 | Full Conversion | INR | [40 empty] | 20574 | 20574 | INR Twenty Thousand Five Hundred & Seventy Four Only | 1.43 | Size of Tile 600x600 mm | item no.44 | 16 | sqm
1.44 | Providing and laying Vitrified tiles in different sizes (thickness to be specified by the manufacturer), with water absorption less than 0.08% and conforming to IS: 15622, of approved brand & manufacturer, in all colours and shade, in skirting, riser of steps, laid with cement based high polymer modified quick set tile adhesive (water based) conforming to IS: 15477, in average 6 mm thickness, including grouting of joints (Payment for grouting of joints to be made separately). | item no.45 | [52 empty] | 1.44 | Providing and laying Vitrified tiles in different sizes (thickness to be specified by the manufacturer), with water absorption less than 0.08% and conforming to IS: 15622, of approved brand & manufacturer, in all colours and shade, in skirting, riser of steps, laid with cement based high polymer modified quick set tile adhesive (water based) conforming to IS: 15477, in average 6 mm thickness, including grouting of joints (Payment for grouting of joints to be made separately). | item no.45
1.45 | Size of Tile 600x600 mm | item no.46 | 5 | sqm | 1469.66 |  |  | Excess(+) | 1 | Full Conversion | INR | [40 empty] | 7348 | 7348 | INR Seven Thousand Three Hundred & Forty Eight Only | 1.45 | Size of Tile 600x600 mm | item no.46 | 5 | sqm
1.46 | ROOFING | item no.47 | [52 empty] | 1.46 | ROOFING | item no.47
1.47 | Providing corrugated G.S. sheet roofing including vertical / curved surface fixed with polymer coated J or L hooks, bolts and nuts 8 mm diameter with bitumen and G.I. limpet washers or with G.I. limpet washers filled with white lead, including a coat of approved steel primer and two coats of approved paint on overlapping of sheets complete (up to any pitch in horizontal/ vertical or curved surfaces), excluding the cost of purlins, rafters and trusses and including cutting to size and shape wherever required. | item no.48 | [52 empty] | 1.47 | Providing corrugated G.S. sheet roofing including vertical / curved surface fixed with polymer coated J or L hooks, bolts and nuts 8 mm diameter with bitumen and G.I. limpet washers or with G.I. limpet washers filled with white lead, including a coat of approved steel primer and two coats of approved paint on overlapping of sheets complete (up to any pitch in horizontal/ vertical or curved surfaces), excluding the cost of purlins, rafters and trusses and including cutting to size and shape wherever required. | item no.48
1.48 | 0.63 mm thick with zinc coating not less than 275 gm/ m² | item no.49 | 6 | sqm | 857.52 |  |  | Excess(+) | 1 | Full Conversion | INR | [40 empty] | 5145 | 5145 | INR Five Thousand One Hundred & Forty Five Only | 1.48 | 0.63 mm thick with zinc coating not less than 275 gm/ m² | item no.49 | 6 | sqm
1.49 | Providing and fixing thermal insulation with Resin Bonded Fibre glass wool conforming to IS: 8183. Density 16 kg/m³, 50 mm thick, wrapped in 200G Virgin Polythene bags placed over existing false ceiling and held in position by criss-crossing GI wire. | item no.50 | 27 | sqm | 212.89 |  |  | Excess(+) | 1 | Full Conversion | INR | [40 empty] | 5748 | 5748 | INR Five Thousand Seven Hundred & Forty Eight Only | 1.49 | Providing and fixing thermal insulation with Resin Bonded Fibre glass wool conforming to IS: 8183. Density 16 kg/m³, 50 mm thick, wrapped in 200G Virgin Polythene bags placed over existing false ceiling and held in position by criss-crossing GI wire. | item no.50 | 27 | sqm
1.5 | Providing & fixing false ceiling at all height including providing & fixing of framework made of special section, power pressed from M.S. sheets and galvanised with zinc coating of 120 gms/ sqm (both side inclusive) as per IS : 277 and consisting of angle cleat of size 25mm wide x 1.6mm thick with flanges of 27mm and 37mm, at 1200mm c/c, one flange fixed to the ceiling with dash fastener 12.5mm dia x 50mm long with 6mm dia bolts, other flange of cleat fixed to the angle hangers of 25 x10 x0.50mm of required length with nuts & bolts of required size and other end of angle hanger fixed with intermediate G.I chanels 45 x15 x 0.90mm running at the spacing of 1200 mm c/c, to which the ceiling section 0.5mm thick bottom wedge of 80mm with tapered flanges of 26 mm each having lips of 10.5mm, at 450mm c/c, shall be fixed in a direction perpendicular to G.I intermediate channel with connecting clip made out of 2.64mm dia x 230mm long G.I wire at every junction, including fixing perimeter channels 0.50mm thick 27mm high having flanges of 20mm and 30mm long, the perimeter of ceiling fixed to wall/ partitions with the help of Rawl plugs at 450mm centre, with 25mm long dry wall screws @ 230mm interval, including fixing of Calcium Silicate Board to ceiling section and perimeter channels with the help of dry wall screws of size 3.5 x25mm at 230mm c/c, including jointing & finishing to a flush finish of tapered and square edges of the board with recommended jointing compounds, jointing tapes,finishing with jointing compounds in three layers covering up to 150mm on both sides of joints and two coats of primer suitable for boards, all as per manufacture's specification and also including the cost of making opening for light fittings, grills, diffusers, cut outs made with frame of perimeter channels suitably fixed, all complete as per drawings, specificaton and direction of the Engineer in charge but excluding the cost of painting with: | item no.51 | [52 empty] | 1.5 | Providing & fixing false ceiling at all height including providing & fixing of framework made of special section, power pressed from M.S. sheets and galvanised with zinc coating of 120 gms/ sqm (both side inclusive) as per IS : 277 and consisting of angle cleat of size 25mm wide x 1.6mm thick with flanges of 27mm and 37mm, at 1200mm c/c, one flange fixed to the ceiling with dash fastener 12.5mm dia x 50mm long with 6mm dia bolts, other flange of cleat fixed to the angle hangers of 25 x10 x0.50mm of required length with nuts & bolts of required size and other end of angle hanger fixed with intermediate G.I chanels 45 x15 x 0.90mm running at the spacing of 1200 mm c/c, to which the ceiling section 0.5mm thick bottom wedge of 80mm with tapered flanges of 26 mm each having lips of 10.5mm, at 450mm c/c, shall be fixed in a direction perpendicular to G.I intermediate channel with connecting clip made out of 2.64mm dia x 230mm long G.I wire at every junction, including fixing perimeter channels 0.50mm thick 27mm high having flanges of 20mm and 30mm long, the perimeter of ceiling fixed to wall/ partitions with the help of Rawl plugs at 450mm centre, with 25mm long dry wall screws @ 230mm interval, including fixing of Calcium Silicate Board to ceiling section and perimeter channels with the help of dry wall screws of size 3.5 x25mm at 230mm c/c, including jointing & finishing to a flush finish of tapered and square edges of the board with recommended jointing compounds, jointing tapes,finishing with jointing compounds in three layers covering up to 150mm on both sides of joints and two coats of primer suitable for boards, all as per manufacture's specification and also including the cost of making opening for light fittings, grills, diffusers, cut outs made with frame of perimeter channels suitably fixed, all complete as per drawings, specificaton and direction of the Engineer in charge but excluding the cost of painting with: | item no.51
1.51 | 8 mm thick Calcium Silicate Board made with Calcareous & Siliceous materials reinforced with cellulose fiber manufactured through autoclaving process. | item no.52 | 10 | sqm | 1166.51 |  |  | Excess(+) | 1 | Full Conversion | INR | [40 empty] | 11665 | 11665 | INR Eleven Thousand Six Hundred & Sixty Five Only | 1.51 | 8 mm thick Calcium Silicate Board made with Calcareous & Siliceous materials reinforced with cellulose fiber manufactured through autoclaving process. | item no.52 | 10 | sqm
1.52 | FINISHING | item no.53 | [52 empty] | 1.52 | FINISHING | item no.53
1.53 | 12 mm cement plaster of mix : | item no.54 | [52 empty] | 1.53 | 12 mm cement plaster of mix : | item no.54
1.54 | 1:6 (1 cement: 6 coarse sand) | item no.55 | 8 | sqm | 258.09 |  |  | Excess(+) | 1 | Full Conversion | INR | [40 empty] | 2065 | 2065 | INR Two Thousand &Sixty Five Only | 1.54 | 1:6 (1 cement: 6 coarse sand) | item no.55 | 8 | sqm
1.55 | 15 mm cement plaster on rough side of single or half brick wall of mix: | item no.56 | [52 empty] | 1.55 | 15 mm cement plaster on rough side of single or half brick wall of mix: | item no.56
1.56 | 1:6 (1 cement: 6 coarse sand) | item no.57 | 434 | sqm | 297.33 |  |  | Excess(+) | 1 | Full Conversion | INR | [40 empty] | 129041 | 129041 | INR One Lakh Twenty Nine Thousand &Forty One Only | 1.56 | 1:6 (1 cement: 6 coarse sand) | item no.57 | 434 | sqm
1.57 | 15 mm cement plaster 1:3 (1 cement: 3 coarse sand) finished with a floating coat of neat cement on the rough side of single or half brick wall. | item no.58 | 5 | sqm | 382.55 |  |  | Excess(+) | 1 | Full Conversion | INR | [40 empty] | 1913 | 1913 | INR One Thousand Nine Hundred & Thirteen Only | 1.57 | 15 mm cement plaster 1:3 (1 cement: 3 coarse sand) finished with a floating coat of neat cement on the rough side of single or half brick wall. | item no.58 | 5 | sqm
1.58 | 6 mm cement plaster of mix : | item no.59 | [52 empty] | 1.58 | 6 mm cement plaster of mix : | item no.59
1.59 | 1:3 (1 cement : 3 fine sand) | item no.60 | 11 | sqm | 221.88 |  |  | Excess(+) | 1 | Full Conversion | INR | [40 empty] | 2441 | 2441 | INR Two Thousand Four Hundred & Forty One Only | 1.59 | 1:3 (1 cement : 3 fine sand) | item no.60 | 11 | sqm
1.6 | Distempering with 1st quality acrylic distemper (ready mixed) having VOC content less than 50 gms/litre, of approved manufacturer, of required shade and colour complete, as per manufacturer's specification. | item no.61 | [52 empty] | 1.6 | Distempering with 1st quality acrylic distemper (ready mixed) having VOC content less than 50 gms/litre, of approved manufacturer, of required shade and colour complete, as per manufacturer's specification. | item no.61
1.61 | Two or more coats on new work | item no.62 | 520 | sqm | 81.33 |  |  | Excess(+) | 1 | Full Conversion | INR | [40 empty] | 42292 | 42292 | INR Forty Two Thousand Two Hundred & Ninety Two Only | 1.61 | Two or more coats on new work | item no.62 | 520 | sqm
1.62 | Painting with synthetic enamel paint of approved brand and manufacture to give an even shade : | item no.63 | [52 empty] | 1.62 | Painting with synthetic enamel paint of approved brand and manufacture to give an even shade : | item no.63
1.63 | Two or more coats on new work | item no.64 | 6 | sqm | 115.26 |  |  | Excess(+) | 1 | Full Conversion | INR | [40 empty] | 692 | 692 | INR Six Hundred & Ninety Two Only | 1.63 | Two or more coats on new work | item no.64 | 6 | sqm
1.64 | Extra for addition of synthetic Polyester triangular fibre of length 6 mm, effective diameter 10-40 microns and specific gravity of 1.34 to 1.40 in cement plaster/mortar by using 125 gms. of synthetic Polyester triangular fibre for 50 Kgs. cement used in cement mortar as per directions of Engineer-in-Charge. | item no.65 | 37 | per bag of 50kg of cement | 60.11 |  |  | Excess(+) | 1 | Full Conversion | INR | [40 empty] | 2224 | 2224 | INR Two Thousand Two Hundred & Twenty Four Only | 1.64 | Extra for addition of synthetic Polyester triangular fibre of length 6 mm, effective diameter 10-40 microns and specific gravity of 1.34 to 1.40 in cement plaster/mortar by using 125 gms. of synthetic Polyester triangular fibre for 50 Kgs. cement used in cement mortar as per directions of Engineer-in-Charge. | item no.65 | 37 | per bag of 50kg of cement
1.65 | Providing and applying white cement based putty of average thickness 1 mm, of approved brand and manufacturer, over the plastered wall surface to prepare the surface even and smooth complete. | item no.66 | 520 | sqm | 108.59 |  |  | Excess(+) | 1 | Full Conversion | INR | [40 empty] | 56467 | 56467 | INR Fifty Six Thousand Four Hundred & Sixty Seven Only | 1.65 | Providing and applying white cement based putty of average thickness 1 mm, of approved brand and manufacturer, over the plastered wall surface to prepare the surface even and smooth complete. | item no.66 | 520 | sqm
1.66 | Distempering with 1st quality acrylic distember (Ready mix) having VOC content less than 50 grams/ litre of approved brand and manufacture to give an even shade : | item no.67 | [52 empty] | 1.66 | Distempering with 1st quality acrylic distember (Ready mix) having VOC content less than 50 grams/ litre of approved brand and manufacture to give an even shade : | item no.67
1.67 | Old work (one or more coats) | item no.68 | 651 | sqm | 49.8 |  |  | Excess(+) | 1 | Full Conversion | INR | [40 empty] | 32420 | 32420 | INR Thirty Two Thousand Four Hundred & Twenty Only | 1.67 | Old work (one or more coats) | item no.68 | 651 | sqm
1.68 | Removing dry or oil bound distemper, water proofing cement paint and the like by scrapping, sand papering and preparing the surface smooth including necessary repairs to scratches etc. complete. | item no.69 | 10 | sqm | 18.28 |  |  | Excess(+) | 1 | Full Conversion | INR | [40 empty] | 183 | 183 | INR One Hundred & Eighty Three Only | 1.68 | Removing dry or oil bound distemper, water proofing cement paint and the like by scrapping, sand papering and preparing the surface smooth including necessary repairs to scratches etc. complete. | item no.69 | 10 | sqm
1.69 | Dismantling and Demolishing | item no.70 | [52 empty] | 1.69 | Dismantling and Demolishing | item no.70
1.7 | Dismantling stone slab flooring laid in cement mortar including stacking of serviceable material and disposal of unserviceable material within 50 metres lead. | item no.71 | 12 | sqm | 192.68 |  |  | Excess(+) | 1 | Full Conversion | INR | [40 empty] | 2312 | 2312 | INR Two Thousand Three Hundred & Twelve Only | 1.7 | Dismantling stone slab flooring laid in cement mortar including stacking of serviceable material and disposal of unserviceable material within 50 metres lead. | item no.71 | 12 | sqm
1.71 | Disposal of building rubbish / malba / similar unserviceable, dismantled or waste materials by mechanical means, including loading, transporting, unloading to approved municipal dumping ground or as approved by Engineer-in-charge, beyond 50 m initial lead, for all leads including all lifts involved. | item no.72 | 2 | cum | 192.33 |  |  | Excess(+) | 1 | Full Conversion | INR | [40 empty] | 385 | 385 | INR Three Hundred & Eighty Five Only | 1.71 | Disposal of building rubbish / malba / similar unserviceable, dismantled or waste materials by mechanical means, including loading, transporting, unloading to approved municipal dumping ground or as approved by Engineer-in-charge, beyond 50 m initial lead, for all leads including all lifts involved. | item no.72 | 2 | cum
1.72 | WATER SUPPLY | item no.73 | [52 empty] | 1.72 | WATER SUPPLY | item no.73
1.73 | Making chases up to 7.5x7.5 cm in walls including making good and finishing with matching surface after housing GI pipe etc. | item no.74 | 8 | metre | 150.64 |  |  | Excess(+) | 1 | Full Conversion | INR | [40 empty] | 1205 | 1205 | INR One Thousand Two Hundred & Five Only | 1.73 | Making chases up to 7.5x7.5 cm in walls including making good and finishing with matching surface after housing GI pipe etc. | item no.74 | 8 | metre
1.74 | MINOR CIVIL MAINTENANCE WORK | item no.75 | [52 empty] | 1.74 | MINOR CIVIL MAINTENANCE WORK | item no.75
1.75 | Providing and laying in position cement concrete of specified grade excluding the cost of centering and shuttering-All work upto plinth level: 1:5:10 (1 cement:5 coarse sand (zone III) derived from natural sources :10graded brick aggregate 40 mm nominal size derived from natural sources) | item no.76 | 0.5 | Cum | 5270.98 |  |  | Excess(+) | 1 | Full Conversion | INR | [40 empty] | 2635 | 2635 | INR Two Thousand Six Hundred & Thirty Five Only | 1.75 | Providing and laying in position cement concrete of specified grade excluding the cost of centering and shuttering-All work upto plinth level: 1:5:10 (1 cement:5 coarse sand (zone III) derived from natural sources :10graded brick aggregate 40 mm nominal size derived from natural sources) | item no.76 | 0.5 | Cum
1.76 | Providing and Fixing Roller Blinds Serene of VISTA or approved equivalent make & quality complate ar per direction of Engineer-In-Charge. | item no.77 | 50 | Sqm | 2862.78 |  |  | Excess(+) | 1 | Full Conversion | INR | [40 empty] | 143139 | 143139 | INR One Lakh Forty Three Thousand One Hundred & Thirty Nine Only | 1.76 | Providing and Fixing Roller Blinds Serene of VISTA or approved equivalent make & quality complate ar per direction of Engineer-In-Charge. | item no.77 | 50 | Sqm
Total in Figures | [51 empty] | 892663 | #REF! | Eight Lakh Ninety Two Thousand Six Hundred & Sixty Three Only
Quoted Rate in Figures |  |  |  | Select | [47 empty] | 0 | 0 | INR Zero Only
Quoted Rate in Words |  | INR Zero Only

## Macros
Please Enable Macros to View BoQ information