## BoQ1 (hidden)
Percentage BoQ
BoQ_Ver3.1 | Percentage | Normal | INR Only | INR
Select, At Par, Excess (+), Less (-) |  | IOCL
Tender Inviting Authority: Executive Engineer, IWD, IIT, Kanpur
Name of Work: Construction of Store Room on open terrace of Cyber Security (C3i) Building.
Contract No: 03/Civil/D3/2025-26
Name of the Bidder/ Bidding Firm / Company :
PRICE SCHEDULE (This BOQ template must not be modified/replaced by the bidder and the same should be uploaded after filling the relevant columns, else the bidder is liable to be rejected for this tender. Bidders are allowed to enter the Bidder Name and Values only )
NUMBER # | TEXT # | TEXT # | NUMBER # | TEXT # | NUMBER | NUMBER | TEXT | TEXT # | NUMBER # | TEXT# | TEXT # | NUMBER # | NUMBER | NUMBER | NUMBER | NUMBER | TEXT | TEXT | NUMBER | NUMBER | NUMBER | NUMBER | TEXT | TEXT | NUMBER | NUMBER | NUMBER | NUMBER | TEXT | TEXT | NUMBER | NUMBER | NUMBER | NUMBER | TEXT | TEXT | NUMBER | NUMBER | NUMBER | NUMBER | TEXT | TEXT | NUMBER | NUMBER | NUMBER # | NUMBER # | TEXT | TEXT | NUMBER # | NUMBER # | DATE | NUMBER # | NUMBER # | TEXT #
Sl. No. | Item Description | Item Code / Make | Quantity | Units | Estimated Rate in Rs. P |  |  | Addition / Deduction | Addition / Deduction Values | Currency Convertion against each Item | Quoted Currency in INR / Other Currency | BASIC RATE In Figures To be entered by the Bidder Rs. P | Excise Duty | VAT | Freight Charges ( Unloading & Stacking) | Any Other Taxes/Duties/Levies |  |  | Other Taxes 2 | IIIrd Party i.e DGS&D / RITES etc Inspection Charges @0.34%+Service Tax | Less for Cenvat Credit,if any respect of Supplies Under full Excise Duty Category | [30 empty] | TOTAL AMOUNT Without Taxes in Rs. P | TOTAL AMOUNT With Taxes | TOTAL AMOUNT In Words
1 | 2 | 3 | 4 | 5 | 6 | 7 | 8 | 9 | 10 | 11 | 12 | 13 | 14 | 15 | 16 | 17 | 18 | 19 | 20 | 21 | 22 | 23 | 24 | 25 | 26 | 27 | 28 | 29 | 30 | 31 | 32 | 33 | 34 | 35 | 36 | 37 | 38 | 39 | 40 | 41 | 42 | 43 | 44 | 45 | 46 | 47 | 48 | 49 | 50 | 51 | 52 | 7 | 54 | 8
1 | CEMENT CONCRETE (CAST IN SITU) | [53 empty] | 1 | CEMENT CONCRETE (CAST IN SITU)
1.01 | Providing and laying cement concrete in retaining walls, return walls, walls (any thickness) including attached pilasters, columns, piers, abutments, pillars, posts, struts, buttresses, string or lacing courses, parapets, coping, bed blocks, anchor blocks, plain window sills, fillets, sunken floor etc., up to floor five level, excluding the cost of centering, shuttering and finishing: | [53 empty] | 1.01 | Providing and laying cement concrete in retaining walls, return walls, walls (any thickness) including attached pilasters, columns, piers, abutments, pillars, posts, struts, buttresses, string or lacing courses, parapets, coping, bed blocks, anchor blocks, plain window sills, fillets, sunken floor etc., up to floor five level, excluding the cost of centering, shuttering and finishing:
1.02 | 1:1.5:3 (1 cement : 1.5 coarse sand (zone-Ill) derived from natural sources : 3 graded stone aggregate 20 mm nominal size derived from natural sources). |  | 0.65 | cum | 8540.9 |  |  | Excess(+) | 1 | Full Conversion | INR | [40 empty] | #VALUE! | #VALUE! | #VALUE! | 1.02 | 1:1.5:3 (1 cement : 1.5 coarse sand (zone-Ill) derived from natural sources : 3 graded stone aggregate 20 mm nominal size derived from natural sources). | 0.65 | cum
2 | REINFORCED CEMENT CONCRETE | [53 empty] | 2 | REINFORCED CEMENT CONCRETE
2.01 | Centering and shuttering including strutting, propping etc. and removal of form for | [53 empty] | 2.01 | Centering and shuttering including strutting, propping etc. and removal of form for
2.02 | Walls (any thickness) including attached pilasters, butteresses, plinth and string courses etc. |  | 58 | sqm | 694.73 |  |  | Excess(+) | 1 | Full Conversion | INR | [40 empty] | #VALUE! | #VALUE! | #VALUE! | 2.02 | Walls (any thickness) including attached pilasters, butteresses, plinth and string courses etc. | 58 | sqm
2.03 | Suspended floors, roofs, landings, balconies and access platform |  | 45 | sqm | 764.62 |  |  | Excess(+) | 1 | Full Conversion | INR | [40 empty] | #VALUE! | #VALUE! | #VALUE! | 2.03 | Suspended floors, roofs, landings, balconies and access platform | 45 | sqm
2.04 | Lintels, beams, plinth beams, girders, bressumers and cantilevers |  | 48 | sqm | 607.24 |  |  | Excess(+) | 1 | Full Conversion | INR | [40 empty] | #VALUE! | #VALUE! | #VALUE! | 2.04 | Lintels, beams, plinth beams, girders, bressumers and cantilevers | 48 | sqm
2.05 | Columns, Pillars, Piers, Abutments, Posts and Struts |  | 38 | sqm | 792.69 |  |  | Excess(+) | 1 | Full Conversion | INR | [40 empty] | #VALUE! | #VALUE! | #VALUE! | 2.05 | Columns, Pillars, Piers, Abutments, Posts and Struts | 38 | sqm
2.06 | Extra for additional height in centering, shuttering where ever required with adequate bracing, propping etc., including cost of de-shuttering and decentering at all levels, over a height of 3.5 m, for every additional height of 1 metre or part thereof (Plan area to be measured). | [53 empty] | 2.06 | Extra for additional height in centering, shuttering where ever required with adequate bracing, propping etc., including cost of de-shuttering and decentering at all levels, over a height of 3.5 m, for every additional height of 1 metre or part thereof (Plan area to be measured).
2.07 | Suspended floors, roofs, landings, beams and balconies (Plan area to be measured) |  | 46 | sqm | 316.9 |  |  | Excess(+) | 1 | Full Conversion | INR | [40 empty] | #VALUE! | #VALUE! | #VALUE! | 2.07 | Suspended floors, roofs, landings, beams and balconies (Plan area to be measured) | 46 | sqm
2.08 | Steel reinforcement for R.C.C. work including straightening, cutting, bending, placing in position and binding all complete above plinth level. | [53 empty] | 2.08 | Steel reinforcement for R.C.C. work including straightening, cutting, bending, placing in position and binding all complete above plinth level.
2.09 | Thermo-Mechanically Treated bars of grade Fe-500D or more. |  | 2355 | kg | 88.93 |  |  | Excess(+) | 1 | Full Conversion | INR | [40 empty] | #VALUE! | #VALUE! | #VALUE! | 2.09 | Thermo-Mechanically Treated bars of grade Fe-500D or more. | 2355 | kg
2.1 | Add for plaster drip course/ groove in plastered surface or moulding to R.C.C. projections. |  | 130 | metre | 64.65 |  |  | Excess(+) | 1 | Full Conversion | INR | [40 empty] | #VALUE! | #VALUE! | #VALUE! | 2.1 | Add for plaster drip course/ groove in plastered surface or moulding to R.C.C. projections. | 130 | metre
2.11 | Providing and laying in position ready mixed or site batched design mix cement concrete for reinforced cement concrete work; using coarse aggregate and fine aggregate derived from natural sources, Portland Pozzolana / Ordinary Portland /Portland Slag cement, admixtures in recommended proportions as per IS: 9103 to accelerate / retard setting of concrete, to improve durability and workability without impairing strength; including pumping of concrete to site of laying, curing, carriage for all leads; but excluding the cost of centering, shuttering, finishing and reinforcement as per direction of the engineer-in-charge, for the following grades of concrete.: Note: Extra cement up to 10% of the minimum specified cement content in design mix shall be payable separately. In case the cement content in design mix is more than 110% of the specified minimum cement content, the contractor shall have discretion to either re-design the mix or bear the cost of extra cement. | [53 empty] | 2.11 | Providing and laying in position ready mixed or site batched design mix cement concrete for reinforced cement concrete work; using coarse aggregate and fine aggregate derived from natural sources, Portland Pozzolana / Ordinary Portland /Portland Slag cement, admixtures in recommended proportions as per IS: 9103 to accelerate / retard setting of concrete, to improve durability and workability without impairing strength; including pumping of concrete to site of laying, curing, carriage for all leads; but excluding the cost of centering, shuttering, finishing and reinforcement as per direction of the engineer-in-charge, for the following grades of concrete.: Note: Extra cement up to 10% of the minimum specified cement content in design mix shall be payable separately. In case the cement content in design mix is more than 110% of the specified minimum cement content, the contractor shall have discretion to either re-design the mix or bear the cost of extra cement.
2.12 | All works above plinth level upto floor V level | [53 empty] | 2.12 | All works above plinth level upto floor V level
2.13 | Concrete of M25 grade with minimum cement content of 330 kg /cum |  | 20 | cum | 8130.95 |  |  | Excess(+) | 1 | Full Conversion | INR | [40 empty] | #VALUE! | #VALUE! | #VALUE! | 2.13 | Concrete of M25 grade with minimum cement content of 330 kg /cum | 20 | cum
2.14 | Add for using extra cement in the items of design mix over and above the specified cement content therein. |  | 6 | quintal | 604.85 |  |  | Excess(+) | 1 | Full Conversion | INR | [40 empty] | #VALUE! | #VALUE! | #VALUE! | 2.14 | Add for using extra cement in the items of design mix over and above the specified cement content therein. | 6 | quintal
3 | MASONRY WORK | [53 empty] | 3 | MASONRY WORK
3.01 | Brick work with common burnt clay F.P.S. (non modular) bricks of class designation 7.5 in superstructure above plinth level up to floor V level in all shapes and sizes in : | [53 empty] | 3.01 | Brick work with common burnt clay F.P.S. (non modular) bricks of class designation 7.5 in superstructure above plinth level up to floor V level in all shapes and sizes in :
3.02 | Cement mortar 1:6(1 cement : 6 coarse sand) |  | 11 | cum | 7508.82 |  |  | Excess(+) | 1 | Full Conversion | INR | [40 empty] | #VALUE! | #VALUE! | #VALUE! | 3.02 | Cement mortar 1:6(1 cement : 6 coarse sand) | 11 | cum
4 | WOOD AND P. V. C. WORK | [53 empty] | 4 | WOOD AND P. V. C. WORK
4.01 | Providing and fixing ISI marked flush door shutters conforming to IS : 2202 (Part I) non-decorative type, core of block board construction with frame of 1st class hard wood and well matched commercial 3 ply veneering with vertical grains or cross bands and face veneers on both faces of shutters: | [53 empty] | 4.01 | Providing and fixing ISI marked flush door shutters conforming to IS : 2202 (Part I) non-decorative type, core of block board construction with frame of 1st class hard wood and well matched commercial 3 ply veneering with vertical grains or cross bands and face veneers on both faces of shutters:
4.02 | 35 mm thick including ISI marked Stainless Steel butt hinges with necessary screws |  | 2.5 | sqm | 1972.99 |  |  | Excess(+) | 1 | Full Conversion | INR | [40 empty] | #VALUE! | #VALUE! | #VALUE! | 4.02 | 35 mm thick including ISI marked Stainless Steel butt hinges with necessary screws | 2.5 | sqm
4.03 | Extra for providing lipping with 2nd class teak wood battens 25 mm minimum depth on all edges of flush door shutters (over all area of door shutter to be measured). |  | 2.5 | sqm | 381.26 |  |  | Excess(+) | 1 | Full Conversion | INR | [40 empty] | #VALUE! | #VALUE! | #VALUE! | 4.03 | Extra for providing lipping with 2nd class teak wood battens 25 mm minimum depth on all edges of flush door shutters (over all area of door shutter to be measured). | 2.5 | sqm
4.04 | Providing and fixing aluminium die cast body tubular type universal hydraulic door closer (having brand logo with ISI, IS : 3564, embossed on the body, door weight upto 35 kg and door width upto 700 mm), with necessary accessories and screws etc. complete. |  | 1 | each | 927.56 |  |  | Excess(+) | 1 | Full Conversion | INR | [40 empty] | #VALUE! | #VALUE! | #VALUE! | 4.04 | Providing and fixing aluminium die cast body tubular type universal hydraulic door closer (having brand logo with ISI, IS : 3564, embossed on the body, door weight upto 35 kg and door width upto 700 mm), with necessary accessories and screws etc. complete. | 1 | each
4.05 | Providing and fixing aluminium sliding door bolts, ISI marked anodised (anodic coating not less than grade AC 10 as per IS: 1868), transparent or dyed to required colour or shade, with nuts and screws etc. complete : | [53 empty] | 4.05 | Providing and fixing aluminium sliding door bolts, ISI marked anodised (anodic coating not less than grade AC 10 as per IS: 1868), transparent or dyed to required colour or shade, with nuts and screws etc. complete :
4.06 | 300x16 mm |  | 1 | each | 250.06 |  |  | Excess(+) | 1 | Full Conversion | INR | [40 empty] | #VALUE! | #VALUE! | #VALUE! | 4.06 | 300x16 mm | 1 | each
4.07 | Providing and fixing aluminium tower bolts, ISI marked, anodised (anodic coating not less than grade AC 10 as per IS : 1868 ) transparent or dyed to required colour or shade, with necessary screws etc. complete : | [53 empty] | 4.07 | Providing and fixing aluminium tower bolts, ISI marked, anodised (anodic coating not less than grade AC 10 as per IS : 1868 ) transparent or dyed to required colour or shade, with necessary screws etc. complete :
4.08 | 200x10 mm |  | 2 | each | 82.21 |  |  | Excess(+) | 1 | Full Conversion | INR | [40 empty] | #VALUE! | #VALUE! | #VALUE! | 4.08 | 200x10 mm | 2 | each
4.09 | 100x10 mm |  | 4 | each | 53.35 |  |  | Excess(+) | 1 | Full Conversion | INR | [40 empty] | #VALUE! | #VALUE! | #VALUE! | 4.09 | 100x10 mm | 4 | each
4.1 | Providing and fixing aluminium handles, ISI marked, anodised (anodic coating not less than grade AC 10 as per IS : 1868) transparent or dyed to required colour or shade, with necessary screws etc. complete : | [53 empty] | 4.1 | Providing and fixing aluminium handles, ISI marked, anodised (anodic coating not less than grade AC 10 as per IS : 1868) transparent or dyed to required colour or shade, with necessary screws etc. complete :
4.11 | 125 mm |  | 2 | each | 54.63 |  |  | Excess(+) | 1 | Full Conversion | INR | [40 empty] | #VALUE! | #VALUE! | #VALUE! | 4.11 | 125 mm | 2 | each
4.12 | 100 mm |  | 4 | each | 49.11 |  |  | Excess(+) | 1 | Full Conversion | INR | [40 empty] | #VALUE! | #VALUE! | #VALUE! | 4.12 | 100 mm | 4 | each
4.13 | Providing and fixing aluminium hanging floor door stopper, ISI marked, anodised (anodic coating not less than grade AC 10 as per IS : 1868) transparent or dyed to required colour and shade, with necessary screws etc. complete. | [53 empty] | 4.13 | Providing and fixing aluminium hanging floor door stopper, ISI marked, anodised (anodic coating not less than grade AC 10 as per IS : 1868) transparent or dyed to required colour and shade, with necessary screws etc. complete.
4.14 | Twin rubber stopper |  | 1 | each | 59.66 |  |  | Excess(+) | 1 | Full Conversion | INR | [40 empty] | #VALUE! | #VALUE! | #VALUE! | 4.14 | Twin rubber stopper | 1 | each
4.15 | Providing and fixing bright finished brass 100 mm mortice latch and lock, ISI marked, with six levers and a pair of anodised (anodic coating not less than grade AC 10 as per IS: 1868) aluminium lever handles of approved quality with necessary screws etc. complete. |  | 1 | each | 716.54 |  |  | Excess(+) | 1 | Full Conversion | INR | [40 empty] | #VALUE! | #VALUE! | #VALUE! | 4.15 | Providing and fixing bright finished brass 100 mm mortice latch and lock, ISI marked, with six levers and a pair of anodised (anodic coating not less than grade AC 10 as per IS: 1868) aluminium lever handles of approved quality with necessary screws etc. complete. | 1 | each
4.16 | Providing & Fixing decorative high pressure laminated sheet of plain / wood grain in gloss / matt/ suede finish with high density protective surface layer and reverse side of adhesive bonding quality conforming to IS : 2046 Type S, including cost of adhesive of approved quality. | [53 empty] | 4.16 | Providing & Fixing decorative high pressure laminated sheet of plain / wood grain in gloss / matt/ suede finish with high density protective surface layer and reverse side of adhesive bonding quality conforming to IS : 2046 Type S, including cost of adhesive of approved quality.
4.17 | 1.0 mm thick |  | 4.2 | sqm | 739.92 |  |  | Excess(+) | 1 | Full Conversion | INR | [40 empty] | #VALUE! | #VALUE! | #VALUE! | 4.17 | 1.0 mm thick | 4.2 | sqm
5 | STEEL WORK | [53 empty] | 5 | STEEL WORK
5.01 | Providing and fixing carbon steel galvanised ( minimum coating 5 micron) dash fastener of 10 mm dia double threaded 6.8 grade (yield strength 480 N/mm2), counter sunk head, comprising of 10 mm dia polyamide PA 6 grade sleeve, including drilling of hole in frame , concrete/ masonry, etc. as per direction of Engineer-in-charge. | [53 empty] | 5.01 | Providing and fixing carbon steel galvanised ( minimum coating 5 micron) dash fastener of 10 mm dia double threaded 6.8 grade (yield strength 480 N/mm2), counter sunk head, comprising of 10 mm dia polyamide PA 6 grade sleeve, including drilling of hole in frame , concrete/ masonry, etc. as per direction of Engineer-in-charge.
5.02 | 10 x 120 mm |  | 12 | each | 140.97 |  |  | Excess(+) | 1 | Full Conversion | INR | [40 empty] | #VALUE! | #VALUE! | #VALUE! | 5.02 | 10 x 120 mm | 12 | each
6 | FLOORING | [53 empty] | 6 | FLOORING
6.01 | Cement concrete flooring 1:2:4 (1 cement : 2 coarse sand : 4 graded stone aggregate) finished with a floating coat of neat cement, including cement slurry, but excluding the cost of nosing of steps etc. complete. | [53 empty] | 6.01 | Cement concrete flooring 1:2:4 (1 cement : 2 coarse sand : 4 graded stone aggregate) finished with a floating coat of neat cement, including cement slurry, but excluding the cost of nosing of steps etc. complete.
6.02 | 40 mm thick with 20 mm nominal size stone aggregate |  | 40 | sqm | 506.47 |  |  | Excess(+) | 1 | Full Conversion | INR | [40 empty] | #VALUE! | #VALUE! | #VALUE! | 6.02 | 40 mm thick with 20 mm nominal size stone aggregate | 40 | sqm
6.03 | Cement plaster skirting up to 30 cm height, with cement mortar 1:3 (1 cement: 3 coarse sand), finished with a floating coat of neat cement. | [53 empty] | 6.03 | Cement plaster skirting up to 30 cm height, with cement mortar 1:3 (1 cement: 3 coarse sand), finished with a floating coat of neat cement.
6.04 | 18 mm thick |  | 5 | sqm | 545.93 |  |  | Excess(+) | 1 | Full Conversion | INR | [40 empty] | #VALUE! | #VALUE! | #VALUE! | 6.04 | 18 mm thick | 5 | sqm
6.05 | Kota stone slab flooring over 20 mm (average) thick base laid over and jointed with grey cement slurry mixed with pigment to match the shade of the slab, including rubbing and polishing complete with base of cement mortar 1 : 4 (1 cement : 4 coarse sand) : | [53 empty] | 6.05 | Kota stone slab flooring over 20 mm (average) thick base laid over and jointed with grey cement slurry mixed with pigment to match the shade of the slab, including rubbing and polishing complete with base of cement mortar 1 : 4 (1 cement : 4 coarse sand) :
6.06 | 25 mm thick |  | 10 | sqm | 1606.54 |  |  | Excess(+) | 1 | Full Conversion | INR | [40 empty] | #VALUE! | #VALUE! | #VALUE! | 6.06 | 25 mm thick | 10 | sqm
7 | ROOFING | [53 empty] | 7 | ROOFING
7.01 | Making khurras 45x45 cm with average minimum thickness of 5 cm cement concrete 1:2:4 (1 cement : 2 coarse sand : 4 graded stone aggregate of 20 mm nominal size) over P.V.C. sheet 1 m x1 m x 400 micron, finished with 12 mm cement plaster 1:3 (1 cement : 3 coarse sand) and a coat of neat cement, rounding the edges and making and finishing the outlet complete. |  | 2 | each | 245.94 |  |  | Excess(+) | 1 | Full Conversion | INR | [40 empty] | #VALUE! | #VALUE! | #VALUE! | 7.01 | Making khurras 45x45 cm with average minimum thickness of 5 cm cement concrete 1:2:4 (1 cement : 2 coarse sand : 4 graded stone aggregate of 20 mm nominal size) over P.V.C. sheet 1 m x1 m x 400 micron, finished with 12 mm cement plaster 1:3 (1 cement : 3 coarse sand) and a coat of neat cement, rounding the edges and making and finishing the outlet complete. | 2 | each
7.02 | Providing and fixing on wall face unplasticised Rigid PVC rain water pipes conforming to IS : 13592 Type A, including jointing with seal ring conforming to IS : 5382, leaving 10 mm gap for thermal expansion, (i) Single socketed pipes. | [53 empty] | 7.02 | Providing and fixing on wall face unplasticised Rigid PVC rain water pipes conforming to IS : 13592 Type A, including jointing with seal ring conforming to IS : 5382, leaving 10 mm gap for thermal expansion, (i) Single socketed pipes.
7.03 | 110 mm diameter |  | 16 | metre | 311.21 |  |  | Excess(+) | 1 | Full Conversion | INR | [40 empty] | #VALUE! | #VALUE! | #VALUE! | 7.03 | 110 mm diameter | 16 | metre
7.04 | Providing and fixing on wall face unplasticised - PVC moulded fittings/ accessories for unplasticised Rigid PVC rain water pipes conforming to IS : 13592 Type A, including jointing with seal ring conforming to IS :5382, leaving 10 mm gap for thermal expansion. | [53 empty] | 7.04 | Providing and fixing on wall face unplasticised - PVC moulded fittings/ accessories for unplasticised Rigid PVC rain water pipes conforming to IS : 13592 Type A, including jointing with seal ring conforming to IS :5382, leaving 10 mm gap for thermal expansion.
7.05 | Coupler | [53 empty] | 7.05 | Coupler
7.06 | 110 mm |  | 4 | each | 112.27 |  |  | Excess(+) | 1 | Full Conversion | INR | [40 empty] | #VALUE! | #VALUE! | #VALUE! | 7.06 | 110 mm | 4 | each
7.07 | Single tee without door | [53 empty] | 7.07 | Single tee without door
7.08 | 110x110x110 mm |  | 2 | each | 182.53 |  |  | Excess(+) | 1 | Full Conversion | INR | [40 empty] | #VALUE! | #VALUE! | #VALUE! | 7.08 | 110x110x110 mm | 2 | each
7.09 | Shoe (Plain) | [53 empty] | 7.09 | Shoe (Plain)
7.1 | 110 mm Shoe |  | 2 | each | 108.72 |  |  | Excess(+) | 1 | Full Conversion | INR | [40 empty] | #VALUE! | #VALUE! | #VALUE! | 7.1 | 110 mm Shoe | 2 | each
7.11 | Providing and fixing unplasticised -PVC pipe clips of approved design to unplasticised - PVC rain water pipes by means of 50x50x50 mm hard wood plugs, screwed with M.S. screws of required length, including cutting brick work and fixing in cement mortar 1:4 (1 cement : 4 coarse sand) and making good the wall etc. complete. | [53 empty] | 7.11 | Providing and fixing unplasticised -PVC pipe clips of approved design to unplasticised - PVC rain water pipes by means of 50x50x50 mm hard wood plugs, screwed with M.S. screws of required length, including cutting brick work and fixing in cement mortar 1:4 (1 cement : 4 coarse sand) and making good the wall etc. complete.
7.12 | 110 mm |  | 10 | each | 306.18 |  |  | Excess(+) | 1 | Full Conversion | INR | [40 empty] | #VALUE! | #VALUE! | #VALUE! | 7.12 | 110 mm | 10 | each
8 | FINISHING | [53 empty] | 8 | FINISHING
8.01 | 12 mm cement plaster of mix: | [53 empty] | 8.01 | 12 mm cement plaster of mix:
8.02 | 1:6 (1 cement: 6 coarse sand) |  | 115 | sqm | 283.38 |  |  | Excess(+) | 1 | Full Conversion | INR | [40 empty] | #VALUE! | #VALUE! | #VALUE! | 8.02 | 1:6 (1 cement: 6 coarse sand) | 115 | sqm
8.03 | 15 mm cement plaster on rough side of single or half brick wall of mix: | [53 empty] | 8.03 | 15 mm cement plaster on rough side of single or half brick wall of mix:
8.04 | 1:6(1 cement: 6 coarse sand) |  | 141 | sqm | 326.01 |  |  | Excess(+) | 1 | Full Conversion | INR | [40 empty] | #VALUE! | #VALUE! | #VALUE! | 8.04 | 1:6(1 cement: 6 coarse sand) | 141 | sqm
8.05 | 6 mm cement plaster of mix: | [53 empty] | 8.05 | 6 mm cement plaster of mix:
8.06 | 1:3(1 cement :3 fine sand) |  | 70 | sqm | 247.75 |  |  | Excess(+) | 1 | Full Conversion | INR | [40 empty] | #VALUE! | #VALUE! | #VALUE! | 8.06 | 1:3(1 cement :3 fine sand) | 70 | sqm
8.07 | Distempering with 1st quality acrylic distemper (ready mixed) having VOC content less than 50 gram/litre, of approved manufacturer and of required shade and colour all complete to achieve even shade and colour: | [53 empty] | 8.07 | Distempering with 1st quality acrylic distemper (ready mixed) having VOC content less than 50 gram/litre, of approved manufacturer and of required shade and colour all complete to achieve even shade and colour:
8.08 | New work (two or more coats) over and including water thinnable priming coat with cement primer having VOC content less than 50 gram/litre |  | 185 | sqm | 153.09 |  |  | Excess(+) | 1 | Full Conversion | INR | [40 empty] | #VALUE! | #VALUE! | #VALUE! | 8.08 | New work (two or more coats) over and including water thinnable priming coat with cement primer having VOC content less than 50 gram/litre | 185 | sqm
8.09 | Finishing walls with Acrylic Smooth exterior paint of required shade: | [53 empty] | 8.09 | Finishing walls with Acrylic Smooth exterior paint of required shade:
8.1 | New work (Two or more coat applied @ 1.67 ltr/10 sqm over and including priming coat of exterior primer applied @ 0.90 litre/10 sqm) |  | 150 | sqm | 132.43 |  |  | Excess(+) | 1 | Full Conversion | INR | [40 empty] | #VALUE! | #VALUE! | #VALUE! | 8.1 | New work (Two or more coat applied @ 1.67 ltr/10 sqm over and including priming coat of exterior primer applied @ 0.90 litre/10 sqm) | 150 | sqm
8.11 | Providing and applying white cement based putty of average thickness 1 mm, of approved brand and manufacturer, over the plastered wall surface to prepare the surface even and smooth complete. |  | 335 | sqm | 128.68 |  |  | Excess(+) | 1 | Full Conversion | INR | [40 empty] | #VALUE! | #VALUE! | #VALUE! | 8.11 | Providing and applying white cement based putty of average thickness 1 mm, of approved brand and manufacturer, over the plastered wall surface to prepare the surface even and smooth complete. | 335 | sqm
8.12 | Finishing walls with Acrylic Smooth exterior paint of required shade: | [53 empty] | 8.12 | Finishing walls with Acrylic Smooth exterior paint of required shade:
8.13 | Old work (Two or more coat applied @ 1.67 Itr/ 10 sqm) on existing cement paint surface |  | 200 | sqm | 99.57 |  |  | Excess(+) | 1 | Full Conversion | INR | [40 empty] | #VALUE! | #VALUE! | #VALUE! | 8.13 | Old work (Two or more coat applied @ 1.67 Itr/ 10 sqm) on existing cement paint surface | 200 | sqm
9 | REPAIRS TO BUILDING | [53 empty] | 9 | REPAIRS TO BUILDING
9.01 | Providing and fixing double scaffolding system (cup lock type) on the exterior side, up to seven story height made with 40 mm dia M.S. tube 1.5 m centre to centre, horizontal & vertical tubes joining with cup & lock system with M.S. tubes, M.S. tube challies, M.S. clamps and M.S. staircase system in the scaffolding for working platform etc. and maintaining it in a serviceable condition for the required duration as approved and removing it there after. The scaffolding system shall be stiffened with bracings, runners, connection with the building etc wherever required for inspection of work at required locations with essential safety features for the workmen etc. complete as per directions and approval of Engineer-in-charge. The elevational area of the scaffolding shall be measured for payment purpose. The payment will be made once irrespective of duration of scaffolding. Note: - This item to be used for maintenance work judicially, necessary deduction for scaffolding in the existing item to be done. |  | 130 | sqm | 278.92 |  |  | Excess(+) | 1 | Full Conversion | INR | [40 empty] | #VALUE! | #VALUE! | #VALUE! | 9.01 | Providing and fixing double scaffolding system (cup lock type) on the exterior side, up to seven story height made with 40 mm dia M.S. tube 1.5 m centre to centre, horizontal & vertical tubes joining with cup & lock system with M.S. tubes, M.S. tube challies, M.S. clamps and M.S. staircase system in the scaffolding for working platform etc. and maintaining it in a serviceable condition for the required duration as approved and removing it there after. The scaffolding system shall be stiffened with bracings, runners, connection with the building etc wherever required for inspection of work at required locations with essential safety features for the workmen etc. complete as per directions and approval of Engineer-in-charge. The elevational area of the scaffolding shall be measured for payment purpose. The payment will be made once irrespective of duration of scaffolding. Note: - This item to be used for maintenance work judicially, necessary deduction for scaffolding in the existing item to be done. | 130 | sqm
10 | Dismantling and Demolishing | [53 empty] | 10 | Dismantling and Demolishing
10.01 | Demolishing R.C.C. work manually/ by mechanical means including stacking of steel bars and disposal of unserviceable material within 50 metres lead as per direction of Engineer - in- charge. |  | 1.8 | cum | 2928.38 |  |  | Excess(+) | 1 | Full Conversion | INR | [40 empty] | #VALUE! | #VALUE! | #VALUE! | 10.01 | Demolishing R.C.C. work manually/ by mechanical means including stacking of steel bars and disposal of unserviceable material within 50 metres lead as per direction of Engineer - in- charge. | 1.8 | cum
10.02 | Extra for cutting reinforcement bars manually/ by mechanical means in R.C.C. or R.B. work (Payment shall be made on the cross sectional area of R.C.C. or R.B. work) as per direction of Engineer-in-charge. |  | 1.3 | sqm | 945.99 |  |  | Excess(+) | 1 | Full Conversion | INR | [40 empty] | #VALUE! | #VALUE! | #VALUE! | 10.02 | Extra for cutting reinforcement bars manually/ by mechanical means in R.C.C. or R.B. work (Payment shall be made on the cross sectional area of R.C.C. or R.B. work) as per direction of Engineer-in-charge. | 1.3 | sqm
10.03 | Dismantling stone slab flooring laid in cement mortar including stacking of serviceable material and disposal of unserviceable material within 50 metres lead. |  | 4 | sqm | 219.72 |  |  | Excess(+) | 1 | Full Conversion | INR | [40 empty] | #VALUE! | #VALUE! | #VALUE! | 10.03 | Dismantling stone slab flooring laid in cement mortar including stacking of serviceable material and disposal of unserviceable material within 50 metres lead. | 4 | sqm
10.04 | Dismantling old plaster or skirting raking out joints and cleaning the surface for plaster including disposal of rubbish to the dumping ground within 50 metres lead. |  | 22 | sqm | 45.06 |  |  | Excess(+) | 1 | Full Conversion | INR | [40 empty] | #VALUE! | #VALUE! | #VALUE! | 10.04 | Dismantling old plaster or skirting raking out joints and cleaning the surface for plaster including disposal of rubbish to the dumping ground within 50 metres lead. | 22 | sqm
10.05 | Disposal of building rubbish / malba / similar unserviceable, dismantled or waste materials by mechanical means, including loading, transporting, unloading to approved municipal dumping ground or as approved by Engineer-in-charge, beyond 50 m initial lead, for all leads including all lifts involved. |  | 8 | cum | 217.65 |  |  | Excess(+) | 1 | Full Conversion | INR | [40 empty] | #VALUE! | #VALUE! | #VALUE! | 10.05 | Disposal of building rubbish / malba / similar unserviceable, dismantled or waste materials by mechanical means, including loading, transporting, unloading to approved municipal dumping ground or as approved by Engineer-in-charge, beyond 50 m initial lead, for all leads including all lifts involved. | 8 | cum
11 | ALUMINIUM WORK | [53 empty] | 11 | ALUMINIUM WORK
11.01 | Providing and fixing aluminium work for doors, windows, ventilators and partitions with extruded built up standard tubular sections/ appropriate Z sections and other sections of approved make conforming to IS: 733 and IS: 1285, fixing with dash fasteners of required dia and size, including necessary filling up the gaps at junctions, i.e. at top, bottom and sides with required EPDM rubber/ neoprene gasket etc. Aluminium sections shall be smooth, rust free, straight, mitred and jointed mechanically wherever required including cleat angle, Aluminium snap beading for glazing / panelling, C.P. brass / stainless steel screws, all complete as per architectural drawings and the directions of Engineer-in-charge. (Glazing, paneling and dash fasteners to be paid for separately) : | [53 empty] | 11.01 | Providing and fixing aluminium work for doors, windows, ventilators and partitions with extruded built up standard tubular sections/ appropriate Z sections and other sections of approved make conforming to IS: 733 and IS: 1285, fixing with dash fasteners of required dia and size, including necessary filling up the gaps at junctions, i.e. at top, bottom and sides with required EPDM rubber/ neoprene gasket etc. Aluminium sections shall be smooth, rust free, straight, mitred and jointed mechanically wherever required including cleat angle, Aluminium snap beading for glazing / panelling, C.P. brass / stainless steel screws, all complete as per architectural drawings and the directions of Engineer-in-charge. (Glazing, paneling and dash fasteners to be paid for separately) :
11.02 | For fixed portion | [53 empty] | 11.02 | For fixed portion
11.03 | Anodised aluminium (anodised transparent or dyed to required shade according to IS: 1868, Minimum anodic coating of grade AC 15) |  | 50 | kg | 408.22 |  |  | Excess(+) | 1 | Full Conversion | INR | [40 empty] | #VALUE! | #VALUE! | #VALUE! | 11.03 | Anodised aluminium (anodised transparent or dyed to required shade according to IS: 1868, Minimum anodic coating of grade AC 15) | 50 | kg
11.04 | For shutters of doors, windows & ventilators including providing and fixing hinges/ pivots and making provision for fixing of fittings wherever required including the cost of EPDM rubber / neoprene gasket required (Fittings shall be paid for separately) | [53 empty] | 11.04 | For shutters of doors, windows & ventilators including providing and fixing hinges/ pivots and making provision for fixing of fittings wherever required including the cost of EPDM rubber / neoprene gasket required (Fittings shall be paid for separately)
11.05 | Anodised aluminium (anodised transparent or dyed to required shade according to IS: 1868, Minimum anodic coating of grade AC 15) |  | 24 | kg | 493.61 |  |  | Excess(+) | 1 | Full Conversion | INR | [40 empty] | #VALUE! | #VALUE! | #VALUE! | 11.05 | Anodised aluminium (anodised transparent or dyed to required shade according to IS: 1868, Minimum anodic coating of grade AC 15) | 24 | kg
11.06 | Providing and fixing glazing in aluminium door, window, ventilator shutters and partitions etc. with EPDM rubber / neoprene gasket etc. complete as per the architectural drawings and the directions of engineer-in-charge . (Cost of aluminium snap beading shall be paid in basic item): | [53 empty] | 11.06 | Providing and fixing glazing in aluminium door, window, ventilator shutters and partitions etc. with EPDM rubber / neoprene gasket etc. complete as per the architectural drawings and the directions of engineer-in-charge . (Cost of aluminium snap beading shall be paid in basic item):
11.07 | With float glass panes of 5 mm thickness (weight not less than 12.50 kg/sqm) |  | 5 | sqm | 1241.24 |  |  | Excess(+) | 1 | Full Conversion | INR | [40 empty] | #VALUE! | #VALUE! | #VALUE! | 11.07 | With float glass panes of 5 mm thickness (weight not less than 12.50 kg/sqm) | 5 | sqm
11.08 | Providing and fixing stainless steel (SS 304 grade) adjustable friction windows stays of approved quality with necessary stainless steel screws etc. to the side hung windows as per direction of Engineer-in-charge complete. | [53 empty] | 11.08 | Providing and fixing stainless steel (SS 304 grade) adjustable friction windows stays of approved quality with necessary stainless steel screws etc. to the side hung windows as per direction of Engineer-in-charge complete.
11.09 | 255 X 19 mm |  | 8 | each | 319.12 |  |  | Excess(+) | 1 | Full Conversion | INR | [40 empty] | #VALUE! | #VALUE! | #VALUE! | 11.09 | 255 X 19 mm | 8 | each
11.1 | Providing and fixing aluminium casement windows fastener of required length for aluminium windows with necessary screws etc. complete. | [53 empty] | 11.1 | Providing and fixing aluminium casement windows fastener of required length for aluminium windows with necessary screws etc. complete.
11.11 | Anodized (AC 15) aluminium |  | 4 | each | 73.72 |  |  | Excess(+) | 1 | Full Conversion | INR | [40 empty] | #VALUE! | #VALUE! | #VALUE! | 11.11 | Anodized (AC 15) aluminium | 4 | each
12 | WATER PROOFING | [53 empty] | 12 | WATER PROOFING
12.01 | Providing and laying integral cement based water proofing treatment including preparation of surface as required for treatment of roofs, balconies, terraces etc consisting of following operations: (a) Applying a slurry coat of neat cement using 2.75 kg/sqm of cement admixed with water proofing compound conforming to IS. 2645 and approved by Engineer-in-charge over the RCC slab including adjoining walls upto 300 mm height including cleaning the surface before treatment. (b) Laying brick bats with mortar using broken bricks/brick bats 25 mm to 115 mm size with 50% of cement mortar 1:5 (1 cement : 5 coarse sand) admixed with water proofing compound conforming to IS : 2645 and approved by Engineer-in-charge over 20 mm thick layer of cement mortar of mix 1:5 (1 cement :5 coarse sand) admixed with water proofing compound conforming to IS : 2645 and approved by Engineer-in-charge to required slope and treating similarly the adjoining walls upto 300 mm height including rounding of junctions of walls and slabs. (c) After two days of proper curing applying a second coat of cement slurry using 2.75 kg/ sqm of cement admixed with water proofing compound conforming to IS : 2645 and approved by Engineer-in-charge. (d) Finishing the surface with 20 mm thick jointless cement mortar of mix 1:4 (1 cement :4 coarse sand) admixed with water proofing compound conforming to IS : 2645 and approved by Engineer-in-charge including laying glass fibre cloth of approved quality in top layer of plaster and finally finishing the surface with trowel with neat cement slurry and making pattern of 300x300 mm square 3 mm deep. (e) The whole terrace so finished shall be flooded with water for a minimum period of two weeks for curing and for final test. “All above operations to be done in order and as directed and specified by the Engineer-in-Charge”: | [53 empty] | 12.01 | Providing and laying integral cement based water proofing treatment including preparation of surface as required for treatment of roofs, balconies, terraces etc consisting of following operations: (a) Applying a slurry coat of neat cement using 2.75 kg/sqm of cement admixed with water proofing compound conforming to IS. 2645 and approved by Engineer-in-charge over the RCC slab including adjoining walls upto 300 mm height including cleaning the surface before treatment. (b) Laying brick bats with mortar using broken bricks/brick bats 25 mm to 115 mm size with 50% of cement mortar 1:5 (1 cement : 5 coarse sand) admixed with water proofing compound conforming to IS : 2645 and approved by Engineer-in-charge over 20 mm thick layer of cement mortar of mix 1:5 (1 cement :5 coarse sand) admixed with water proofing compound conforming to IS : 2645 and approved by Engineer-in-charge to required slope and treating similarly the adjoining walls upto 300 mm height including rounding of junctions of walls and slabs. (c) After two days of proper curing applying a second coat of cement slurry using 2.75 kg/ sqm of cement admixed with water proofing compound conforming to IS : 2645 and approved by Engineer-in-charge. (d) Finishing the surface with 20 mm thick jointless cement mortar of mix 1:4 (1 cement :4 coarse sand) admixed with water proofing compound conforming to IS : 2645 and approved by Engineer-in-charge including laying glass fibre cloth of approved quality in top layer of plaster and finally finishing the surface with trowel with neat cement slurry and making pattern of 300x300 mm square 3 mm deep. (e) The whole terrace so finished shall be flooded with water for a minimum period of two weeks for curing and for final test. “All above operations to be done in order and as directed and specified by the Engineer-in-Charge”:
12.02 | With average thickness of 120 mm and minimum thickness at khurra as 65 mm. |  | 51 | sqm | 1389.13 |  |  | Excess(+) | 1 | Full Conversion | INR | [40 empty] | #VALUE! | #VALUE! | #VALUE! | 12.02 | With average thickness of 120 mm and minimum thickness at khurra as 65 mm. | 51 | sqm
13 | NEW TECHNOLOGIES AND MATERIALS | [53 empty] | 13 | NEW TECHNOLOGIES AND MATERIALS
13.01 | Drilling suitable holes in reinforced or plain cement concrete with power driven drill machine to a minimum depth of 100 mm upto 200 mm in RCC beams, lintels, columns and slabs to introduce steel bars for sunshades/ balconies including fixing the steel bars in position using epoxy resin anchor grout of approved make but excluding the cost of reinforcement, all complete as per direction of Engineer-In-Charge. | [53 empty] | 13.01 | Drilling suitable holes in reinforced or plain cement concrete with power driven drill machine to a minimum depth of 100 mm upto 200 mm in RCC beams, lintels, columns and slabs to introduce steel bars for sunshades/ balconies including fixing the steel bars in position using epoxy resin anchor grout of approved make but excluding the cost of reinforcement, all complete as per direction of Engineer-In-Charge.
13.02 | Upto and including 12 mm dia. |  | 104 | each | 116.43 |  |  | Excess(+) | 1 | Full Conversion | INR | [40 empty] | #VALUE! | #VALUE! | #VALUE! | 13.02 | Upto and including 12 mm dia. | 104 | each
13.03 | Providing, mixing and applying bonding coat of approved adhesive on chipped portion of RCC as per specifications and direction of Engineer- In-charge complete in all respect. | [53 empty] | 13.03 | Providing, mixing and applying bonding coat of approved adhesive on chipped portion of RCC as per specifications and direction of Engineer- In-charge complete in all respect.
13.04 | Epoxy bonding adhesive having coverage 2.20 sqm/kg of approved make |  | 20 | sqm | 235.18 |  |  | Excess(+) | 1 | Full Conversion | INR | [40 empty] | #VALUE! | #VALUE! | #VALUE! | 13.04 | Epoxy bonding adhesive having coverage 2.20 sqm/kg of approved make | 20 | sqm
14 | MINOR CIVIL MAINTENANCE WORK | [53 empty] | 14 | MINOR CIVIL MAINTENANCE WORK
14.01 | Providing and Fixing Homogeneous Polyvinyl Cloride sheet 1.5 mm thick in flooring and skirting approved pattern on a smooth and damp-proof base using rubber base adhesive of approved quility and manufacturer like Dunlop S-758, Fevicol SR 998 or equivalent including rolling with light wooden roller of 5 kg approx weight etc. complete as directed by Engineer-in-charge. |  | 10 | Sqm | 598.66 |  |  | Excess(+) | 1 | Full Conversion | INR | [40 empty] | #VALUE! | #VALUE! | #VALUE! | 14.01 | Providing and Fixing Homogeneous Polyvinyl Cloride sheet 1.5 mm thick in flooring and skirting approved pattern on a smooth and damp-proof base using rubber base adhesive of approved quility and manufacturer like Dunlop S-758, Fevicol SR 998 or equivalent including rolling with light wooden roller of 5 kg approx weight etc. complete as directed by Engineer-in-charge. | 10 | Sqm
14.02 | Providing and laying in position cement concrete of specified grade excluding the cost of centering and shuttering - All work up to plinth level 1:5:10 ( 1 Cement : 5 coarse sand ( zone -III ) derived from natural sources 10 graded brick aggregate 40 mm nominal size derived from natural sources ) |  | 25 | Cum | 5113.51 |  |  | Excess(+) | 1 | Full Conversion | INR | [40 empty] | #VALUE! | #VALUE! | #VALUE! | 14.02 | Providing and laying in position cement concrete of specified grade excluding the cost of centering and shuttering - All work up to plinth level 1:5:10 ( 1 Cement : 5 coarse sand ( zone -III ) derived from natural sources 10 graded brick aggregate 40 mm nominal size derived from natural sources ) | 25 | Cum
Total in Figures | [51 empty] | #VALUE! | #VALUE! | #VALUE!
Quoted Rate in Figures |  |  |  | Select | [47 empty] | 0 | 0 | #VALUE!
Quoted Rate in Words |  | #VALUE!
Note on K15: gepadmin: 1. If you choose "Full Conversion" then Column BA (AMOUNT) and Column BB (TAXES) BOTH values will be convert based on selected Currency in (Column L). 2. If you choose "Partial Conversion" then Column BA (AMOUNT) only will be converted based on selected currency (Column L) and Column BB (TAXES) value (INR) will be added to the converted values.
Note on K18: gepadmin: 1. If you choose "Full Conversion" then Column BA (AMOUNT) and Column BB (TAXES) BOTH values will be convert based on selected Currency in (Column L). 2. If you choose "Partial Conversion" then Column BA (AMOUNT) only will be converted based on selected currency (Column L) and Column BB (TAXES) value (INR) will be added to the converted values.
Note on K19: gepadmin: 1. If you choose "Full Conversion" then Column BA (AMOUNT) and Column BB (TAXES) BOTH values will be convert based on selected Currency in (Column L). 2. If you choose "Partial Conversion" then Column BA (AMOUNT) only will be converted based on selected currency (Column L) and Column BB (TAXES) value (INR) will be added to the converted values.
Note on K20: gepadmin: 1. If you choose "Full Conversion" then Column BA (AMOUNT) and Column BB (TAXES) BOTH values will be convert based on selected Currency in (Column L). 2. If you choose "Partial Conversion" then Column BA (AMOUNT) only will be converted based on selected currency (Column L) and Column BB (TAXES) value (INR) will be added to the converted values.
Note on K21: gepadmin: 1. If you choose "Full Conversion" then Column BA (AMOUNT) and Column BB (TAXES) BOTH values will be convert based on selected Currency in (Column L). 2. If you choose "Partial Conversion" then Column BA (AMOUNT) only will be converted based on selected currency (Column L) and Column BB (TAXES) value (INR) will be added to the converted values.
Note on K23: gepadmin: 1. If you choose "Full Conversion" then Column BA (AMOUNT) and Column BB (TAXES) BOTH values will be convert based on selected Currency in (Column L). 2. If you choose "Partial Conversion" then Column BA (AMOUNT) only will be converted based on selected currency (Column L) and Column BB (TAXES) value (INR) will be added to the converted values.
Note on K25: gepadmin: 1. If you choose "Full Conversion" then Column BA (AMOUNT) and Column BB (TAXES) BOTH values will be convert based on selected Currency in (Column L). 2. If you choose "Partial Conversion" then Column BA (AMOUNT) only will be converted based on selected currency (Column L) and Column BB (TAXES) value (INR) will be added to the converted values.
Note on K26: gepadmin: 1. If you choose "Full Conversion" then Column BA (AMOUNT) and Column BB (TAXES) BOTH values will be convert based on selected Currency in (Column L). 2. If you choose "Partial Conversion" then Column BA (AMOUNT) only will be converted based on selected currency (Column L) and Column BB (TAXES) value (INR) will be added to the converted values.
Note on K29: gepadmin: 1. If you choose "Full Conversion" then Column BA (AMOUNT) and Column BB (TAXES) BOTH values will be convert based on selected Currency in (Column L). 2. If you choose "Partial Conversion" then Column BA (AMOUNT) only will be converted based on selected currency (Column L) and Column BB (TAXES) value (INR) will be added to the converted values.
Note on K30: gepadmin: 1. If you choose "Full Conversion" then Column BA (AMOUNT) and Column BB (TAXES) BOTH values will be convert based on selected Currency in (Column L). 2. If you choose "Partial Conversion" then Column BA (AMOUNT) only will be converted based on selected currency (Column L) and Column BB (TAXES) value (INR) will be added to the converted values.
Note on K33: gepadmin: 1. If you choose "Full Conversion" then Column BA (AMOUNT) and Column BB (TAXES) BOTH values will be convert based on selected Currency in (Column L). 2. If you choose "Partial Conversion" then Column BA (AMOUNT) only will be converted based on selected currency (Column L) and Column BB (TAXES) value (INR) will be added to the converted values.
Note on K36: gepadmin: 1. If you choose "Full Conversion" then Column BA (AMOUNT) and Column BB (TAXES) BOTH values will be convert based on selected Currency in (Column L). 2. If you choose "Partial Conversion" then Column BA (AMOUNT) only will be converted based on selected currency (Column L) and Column BB (TAXES) value (INR) will be added to the converted values.
Note on K37: gepadmin: 1. If you choose "Full Conversion" then Column BA (AMOUNT) and Column BB (TAXES) BOTH values will be convert based on selected Currency in (Column L). 2. If you choose "Partial Conversion" then Column BA (AMOUNT) only will be converted based on selected currency (Column L) and Column BB (TAXES) value (INR) will be added to the converted values.
Note on K38: gepadmin: 1. If you choose "Full Conversion" then Column BA (AMOUNT) and Column BB (TAXES) BOTH values will be convert based on selected Currency in (Column L). 2. If you choose "Partial Conversion" then Column BA (AMOUNT) only will be converted based on selected currency (Column L) and Column BB (TAXES) value (INR) will be added to the converted values.
Note on K40: gepadmin: 1. If you choose "Full Conversion" then Column BA (AMOUNT) and Column BB (TAXES) BOTH values will be convert based on selected Currency in (Column L). 2. If you choose "Partial Conversion" then Column BA (AMOUNT) only will be converted based on selected currency (Column L) and Column BB (TAXES) value (INR) will be added to the converted values.
Note on K42: gepadmin: 1. If you choose "Full Conversion" then Column BA (AMOUNT) and Column BB (TAXES) BOTH values will be convert based on selected Currency in (Column L). 2. If you choose "Partial Conversion" then Column BA (AMOUNT) only will be converted based on selected currency (Column L) and Column BB (TAXES) value (INR) will be added to the converted values.
Note on K43: gepadmin: 1. If you choose "Full Conversion" then Column BA (AMOUNT) and Column BB (TAXES) BOTH values will be convert based on selected Currency in (Column L). 2. If you choose "Partial Conversion" then Column BA (AMOUNT) only will be converted based on selected currency (Column L) and Column BB (TAXES) value (INR) will be added to the converted values.
Note on K45: gepadmin: 1. If you choose "Full Conversion" then Column BA (AMOUNT) and Column BB (TAXES) BOTH values will be convert based on selected Currency in (Column L). 2. If you choose "Partial Conversion" then Column BA (AMOUNT) only will be converted based on selected currency (Column L) and Column BB (TAXES) value (INR) will be added to the converted values.
Note on K46: gepadmin: 1. If you choose "Full Conversion" then Column BA (AMOUNT) and Column BB (TAXES) BOTH values will be convert based on selected Currency in (Column L). 2. If you choose "Partial Conversion" then Column BA (AMOUNT) only will be converted based on selected currency (Column L) and Column BB (TAXES) value (INR) will be added to the converted values.
Note on K48: gepadmin: 1. If you choose "Full Conversion" then Column BA (AMOUNT) and Column BB (TAXES) BOTH values will be convert based on selected Currency in (Column L). 2. If you choose "Partial Conversion" then Column BA (AMOUNT) only will be converted based on selected currency (Column L) and Column BB (TAXES) value (INR) will be added to the converted values.
Note on K49: gepadmin: 1. If you choose "Full Conversion" then Column BA (AMOUNT) and Column BB (TAXES) BOTH values will be convert based on selected Currency in (Column L). 2. If you choose "Partial Conversion" then Column BA (AMOUNT) only will be converted based on selected currency (Column L) and Column BB (TAXES) value (INR) will be added to the converted values.
Note on K51: gepadmin: 1. If you choose "Full Conversion" then Column BA (AMOUNT) and Column BB (TAXES) BOTH values will be convert based on selected Currency in (Column L). 2. If you choose "Partial Conversion" then Column BA (AMOUNT) only will be converted based on selected currency (Column L) and Column BB (TAXES) value (INR) will be added to the converted values.
Note on K54: gepadmin: 1. If you choose "Full Conversion" then Column BA (AMOUNT) and Column BB (TAXES) BOTH values will be convert based on selected Currency in (Column L). 2. If you choose "Partial Conversion" then Column BA (AMOUNT) only will be converted based on selected currency (Column L) and Column BB (TAXES) value (INR) will be added to the converted values.
Note on K57: gepadmin: 1. If you choose "Full Conversion" then Column BA (AMOUNT) and Column BB (TAXES) BOTH values will be convert based on selected Currency in (Column L). 2. If you choose "Partial Conversion" then Column BA (AMOUNT) only will be converted based on selected currency (Column L) and Column BB (TAXES) value (INR) will be added to the converted values.
Note on K59: gepadmin: 1. If you choose "Full Conversion" then Column BA (AMOUNT) and Column BB (TAXES) BOTH values will be convert based on selected Currency in (Column L). 2. If you choose "Partial Conversion" then Column BA (AMOUNT) only will be converted based on selected currency (Column L) and Column BB (TAXES) value (INR) will be added to the converted values.
Note on K61: gepadmin: 1. If you choose "Full Conversion" then Column BA (AMOUNT) and Column BB (TAXES) BOTH values will be convert based on selected Currency in (Column L). 2. If you choose "Partial Conversion" then Column BA (AMOUNT) only will be converted based on selected currency (Column L) and Column BB (TAXES) value (INR) will be added to the converted values.
Note on K63: gepadmin: 1. If you choose "Full Conversion" then Column BA (AMOUNT) and Column BB (TAXES) BOTH values will be convert based on selected Currency in (Column L). 2. If you choose "Partial Conversion" then Column BA (AMOUNT) only will be converted based on selected currency (Column L) and Column BB (TAXES) value (INR) will be added to the converted values.
Note on K65: gepadmin: 1. If you choose "Full Conversion" then Column BA (AMOUNT) and Column BB (TAXES) BOTH values will be convert based on selected Currency in (Column L). 2. If you choose "Partial Conversion" then Column BA (AMOUNT) only will be converted based on selected currency (Column L) and Column BB (TAXES) value (INR) will be added to the converted values.
Note on K68: gepadmin: 1. If you choose "Full Conversion" then Column BA (AMOUNT) and Column BB (TAXES) BOTH values will be convert based on selected Currency in (Column L). 2. If you choose "Partial Conversion" then Column BA (AMOUNT) only will be converted based on selected currency (Column L) and Column BB (TAXES) value (INR) will be added to the converted values.
Note on K70: gepadmin: 1. If you choose "Full Conversion" then Column BA (AMOUNT) and Column BB (TAXES) BOTH values will be convert based on selected Currency in (Column L). 2. If you choose "Partial Conversion" then Column BA (AMOUNT) only will be converted based on selected currency (Column L) and Column BB (TAXES) value (INR) will be added to the converted values.
Note on K72: gepadmin: 1. If you choose "Full Conversion" then Column BA (AMOUNT) and Column BB (TAXES) BOTH values will be convert based on selected Currency in (Column L). 2. If you choose "Partial Conversion" then Column BA (AMOUNT) only will be converted based on selected currency (Column L) and Column BB (TAXES) value (INR) will be added to the converted values.
Note on K74: gepadmin: 1. If you choose "Full Conversion" then Column BA (AMOUNT) and Column BB (TAXES) BOTH values will be convert based on selected Currency in (Column L). 2. If you choose "Partial Conversion" then Column BA (AMOUNT) only will be converted based on selected currency (Column L) and Column BB (TAXES) value (INR) will be added to the converted values.
Note on K77: gepadmin: 1. If you choose "Full Conversion" then Column BA (AMOUNT) and Column BB (TAXES) BOTH values will be convert based on selected Currency in (Column L). 2. If you choose "Partial Conversion" then Column BA (AMOUNT) only will be converted based on selected currency (Column L) and Column BB (TAXES) value (INR) will be added to the converted values.
Note on K79: gepadmin: 1. If you choose "Full Conversion" then Column BA (AMOUNT) and Column BB (TAXES) BOTH values will be convert based on selected Currency in (Column L). 2. If you choose "Partial Conversion" then Column BA (AMOUNT) only will be converted based on selected currency (Column L) and Column BB (TAXES) value (INR) will be added to the converted values.
Note on K81: gepadmin: 1. If you choose "Full Conversion" then Column BA (AMOUNT) and Column BB (TAXES) BOTH values will be convert based on selected Currency in (Column L). 2. If you choose "Partial Conversion" then Column BA (AMOUNT) only will be converted based on selected currency (Column L) and Column BB (TAXES) value (INR) will be added to the converted values.
Note on K83: gepadmin: 1. If you choose "Full Conversion" then Column BA (AMOUNT) and Column BB (TAXES) BOTH values will be convert based on selected Currency in (Column L). 2. If you choose "Partial Conversion" then Column BA (AMOUNT) only will be converted based on selected currency (Column L) and Column BB (TAXES) value (INR) will be added to the converted values.
Note on K85: gepadmin: 1. If you choose "Full Conversion" then Column BA (AMOUNT) and Column BB (TAXES) BOTH values will be convert based on selected Currency in (Column L). 2. If you choose "Partial Conversion" then Column BA (AMOUNT) only will be converted based on selected currency (Column L) and Column BB (TAXES) value (INR) will be added to the converted values.
Note on K86: gepadmin: 1. If you choose "Full Conversion" then Column BA (AMOUNT) and Column BB (TAXES) BOTH values will be convert based on selected Currency in (Column L). 2. If you choose "Partial Conversion" then Column BA (AMOUNT) only will be converted based on selected currency (Column L) and Column BB (TAXES) value (INR) will be added to the converted values.
Note on K88: gepadmin: 1. If you choose "Full Conversion" then Column BA (AMOUNT) and Column BB (TAXES) BOTH values will be convert based on selected Currency in (Column L). 2. If you choose "Partial Conversion" then Column BA (AMOUNT) only will be converted based on selected currency (Column L) and Column BB (TAXES) value (INR) will be added to the converted values.
Note on K90: gepadmin: 1. If you choose "Full Conversion" then Column BA (AMOUNT) and Column BB (TAXES) BOTH values will be convert based on selected Currency in (Column L). 2. If you choose "Partial Conversion" then Column BA (AMOUNT) only will be converted based on selected currency (Column L) and Column BB (TAXES) value (INR) will be added to the converted values.
Note on K92: gepadmin: 1. If you choose "Full Conversion" then Column BA (AMOUNT) and Column BB (TAXES) BOTH values will be convert based on selected Currency in (Column L). 2. If you choose "Partial Conversion" then Column BA (AMOUNT) only will be converted based on selected currency (Column L) and Column BB (TAXES) value (INR) will be added to the converted values.
Note on K93: gepadmin: 1. If you choose "Full Conversion" then Column BA (AMOUNT) and Column BB (TAXES) BOTH values will be convert based on selected Currency in (Column L). 2. If you choose "Partial Conversion" then Column BA (AMOUNT) only will be converted based on selected currency (Column L) and Column BB (TAXES) value (INR) will be added to the converted values.
Note on K94: gepadmin: 1. If you choose "Full Conversion" then Column BA (AMOUNT) and Column BB (TAXES) BOTH values will be convert based on selected Currency in (Column L). 2. If you choose "Partial Conversion" then Column BA (AMOUNT) only will be converted based on selected currency (Column L) and Column BB (TAXES) value (INR) will be added to the converted values.
Note on K95: gepadmin: 1. If you choose "Full Conversion" then Column BA (AMOUNT) and Column BB (TAXES) BOTH values will be convert based on selected Currency in (Column L). 2. If you choose "Partial Conversion" then Column BA (AMOUNT) only will be converted based on selected currency (Column L) and Column BB (TAXES) value (INR) will be added to the converted values.
Note on K96: gepadmin: 1. If you choose "Full Conversion" then Column BA (AMOUNT) and Column BB (TAXES) BOTH values will be convert based on selected Currency in (Column L). 2. If you choose "Partial Conversion" then Column BA (AMOUNT) only will be converted based on selected currency (Column L) and Column BB (TAXES) value (INR) will be added to the converted values.
Note on K100: gepadmin: 1. If you choose "Full Conversion" then Column BA (AMOUNT) and Column BB (TAXES) BOTH values will be convert based on selected Currency in (Column L). 2. If you choose "Partial Conversion" then Column BA (AMOUNT) only will be converted based on selected currency (Column L) and Column BB (TAXES) value (INR) will be added to the converted values.
Note on K102: gepadmin: 1. If you choose "Full Conversion" then Column BA (AMOUNT) and Column BB (TAXES) BOTH values will be convert based on selected Currency in (Column L). 2. If you choose "Partial Conversion" then Column BA (AMOUNT) only will be converted based on selected currency (Column L) and Column BB (TAXES) value (INR) will be added to the converted values.
Note on K104: gepadmin: 1. If you choose "Full Conversion" then Column BA (AMOUNT) and Column BB (TAXES) BOTH values will be convert based on selected Currency in (Column L). 2. If you choose "Partial Conversion" then Column BA (AMOUNT) only will be converted based on selected currency (Column L) and Column BB (TAXES) value (INR) will be added to the converted values.
Note on K106: gepadmin: 1. If you choose "Full Conversion" then Column BA (AMOUNT) and Column BB (TAXES) BOTH values will be convert based on selected Currency in (Column L). 2. If you choose "Partial Conversion" then Column BA (AMOUNT) only will be converted based on selected currency (Column L) and Column BB (TAXES) value (INR) will be added to the converted values.
Note on K108: gepadmin: 1. If you choose "Full Conversion" then Column BA (AMOUNT) and Column BB (TAXES) BOTH values will be convert based on selected Currency in (Column L). 2. If you choose "Partial Conversion" then Column BA (AMOUNT) only will be converted based on selected currency (Column L) and Column BB (TAXES) value (INR) will be added to the converted values.
Note on K111: gepadmin: 1. If you choose "Full Conversion" then Column BA (AMOUNT) and Column BB (TAXES) BOTH values will be convert based on selected Currency in (Column L). 2. If you choose "Partial Conversion" then Column BA (AMOUNT) only will be converted based on selected currency (Column L) and Column BB (TAXES) value (INR) will be added to the converted values.
Note on K114: gepadmin: 1. If you choose "Full Conversion" then Column BA (AMOUNT) and Column BB (TAXES) BOTH values will be convert based on selected Currency in (Column L). 2. If you choose "Partial Conversion" then Column BA (AMOUNT) only will be converted based on selected currency (Column L) and Column BB (TAXES) value (INR) will be added to the converted values.
Note on K116: gepadmin: 1. If you choose "Full Conversion" then Column BA (AMOUNT) and Column BB (TAXES) BOTH values will be convert based on selected Currency in (Column L). 2. If you choose "Partial Conversion" then Column BA (AMOUNT) only will be converted based on selected currency (Column L) and Column BB (TAXES) value (INR) will be added to the converted values.
Note on K118: gepadmin: 1. If you choose "Full Conversion" then Column BA (AMOUNT) and Column BB (TAXES) BOTH values will be convert based on selected Currency in (Column L). 2. If you choose "Partial Conversion" then Column BA (AMOUNT) only will be converted based on selected currency (Column L) and Column BB (TAXES) value (INR) will be added to the converted values.
Note on K119: gepadmin: 1. If you choose "Full Conversion" then Column BA (AMOUNT) and Column BB (TAXES) BOTH values will be convert based on selected Currency in (Column L). 2. If you choose "Partial Conversion" then Column BA (AMOUNT) only will be converted based on selected currency (Column L) and Column BB (TAXES) value (INR) will be added to the converted values.
Validate
Print
Help

## Macros
Please Enable Macros to View BoQ information