## BoQ1 (hidden)
Percentage BoQ
BoQ_Ver3.1 | Percentage | Normal | INR Only | INR
Select, At Par, Excess (+), Less (-) |  | IOCL
Tender Inviting Authority: Executive Engineer, IWD, IIT, Kanpur
Name of Work: Renovation of Ladies & gents wash room of PBCEC building at VH-1
Contract No: 04/Civil/D1/2025-26
Name of the Bidder/ Bidding Firm / Company :
PRICE SCHEDULE (This BOQ template must not be modified/replaced by the bidder and the same should be uploaded after filling the relevant columns, else the bidder is liable to be rejected for this tender. Bidders are allowed to enter the Bidder Name and Values only )
NUMBER # | TEXT # | TEXT # | NUMBER # | TEXT # | NUMBER | NUMBER | TEXT | TEXT # | NUMBER # | TEXT# | TEXT # | NUMBER # | NUMBER | NUMBER | NUMBER | NUMBER | TEXT | TEXT | NUMBER | NUMBER | NUMBER | NUMBER | TEXT | TEXT | NUMBER | NUMBER | NUMBER | NUMBER | TEXT | TEXT | NUMBER | NUMBER | NUMBER | NUMBER | TEXT | TEXT | NUMBER | NUMBER | NUMBER | NUMBER | TEXT | TEXT | NUMBER | NUMBER | NUMBER # | NUMBER # | TEXT | TEXT | NUMBER # | NUMBER # | DATE | NUMBER # | NUMBER # | TEXT #
Sl. No. | Item Description | Item Code / Make | Quantity | Units | Estimated Rate in Rs. P |  |  | Addition / Deduction | Addition / Deduction Values | Currency Convertion against each Item | Quoted Currency in INR / Other Currency | BASIC RATE In Figures To be entered by the Bidder Rs. P | Excise Duty | VAT | Freight Charges ( Unloading & Stacking) | Any Other Taxes/Duties/Levies |  |  | Other Taxes 2 | IIIrd Party i.e DGS&D / RITES etc Inspection Charges @0.34%+Service Tax | Less for Cenvat Credit,if any respect of Supplies Under full Excise Duty Category | [30 empty] | TOTAL AMOUNT Without Taxes in Rs. P | TOTAL AMOUNT With Taxes | TOTAL AMOUNT In Words
1 | 2 | 3 | 4 | 5 | 6 | 7 | 8 | 9 | 10 | 11 | 12 | 13 | 14 | 15 | 16 | 17 | 18 | 19 | 20 | 21 | 22 | 23 | 24 | 25 | 26 | 27 | 28 | 29 | 30 | 31 | 32 | 33 | 34 | 35 | 36 | 37 | 38 | 39 | 40 | 41 | 42 | 43 | 44 | 45 | 46 | 47 | 48 | 49 | 50 | 51 | 52 | 7 | 54 | 8
1 | EARTH WORK | [53 empty] | 1 | EARTH WORK
1.01 | Excavating trenches by mechinical / manual means of required width for pipes, cables, etc including excavation for sockets, and dressing of sides, ramming of bottoms, for all depth, including getting out the excavated soil, and then returning the soil as required, in layers not exceeding 20 cm in depth, including consolidating each deposited layer by ramming, watering, etc. and disposing of surplus excavated soil as directed, within a lead of 50 m: | [53 empty] | 1.01 | Excavating trenches by mechinical / manual means of required width for pipes, cables, etc including excavation for sockets, and dressing of sides, ramming of bottoms, for all depth, including getting out the excavated soil, and then returning the soil as required, in layers not exceeding 20 cm in depth, including consolidating each deposited layer by ramming, watering, etc. and disposing of surplus excavated soil as directed, within a lead of 50 m:
1.02 | All kinds of soil | [53 empty] | 1.02 | All kinds of soil
1.03 | Pipes, cables etc. exceeding 80 mm dia. but not exceeding 300 mm dia |  | 45 | metre | 290.39 |  |  | Excess(+) | 1 | Full Conversion | INR | [40 empty] | #VALUE! | #VALUE! | #VALUE! | 1.03 | Pipes, cables etc. exceeding 80 mm dia. but not exceeding 300 mm dia | 45 | metre
1.04 | Surface dressing of the ground including removing vegetation and in- equalities not exceeding 15 cm deep and disposal of rubbish, lead up to 50 m and lift up to 1.5 m. | [53 empty] | 1.04 | Surface dressing of the ground including removing vegetation and in- equalities not exceeding 15 cm deep and disposal of rubbish, lead up to 50 m and lift up to 1.5 m.
1.05 | All kinds of soil |  | 12 | sqm | 28.16 |  |  | Excess(+) | 1 | Full Conversion | INR | [40 empty] | #VALUE! | #VALUE! | #VALUE! | 1.05 | All kinds of soil | 12 | sqm
2 | CEMENT CONCRETE (CAST IN SITU) | [53 empty] | 2 | CEMENT CONCRETE (CAST IN SITU)
2.01 | Providing and laying in position cement concrete of specified grade excluding the cost of centering and shuttering - All work up to plinth level : | [53 empty] | 2.01 | Providing and laying in position cement concrete of specified grade excluding the cost of centering and shuttering - All work up to plinth level :
2.02 | 1:2:4 (1 cement : 2 coarse sand (zone-Ill) derived from natural sources : 4 graded stone aggregate 20 mm nominal size derived from natural sources) |  | 2.5 | cum | 6496.66 |  |  | Excess(+) | 1 | Full Conversion | INR | [40 empty] | #VALUE! | #VALUE! | #VALUE! | 2.02 | 1:2:4 (1 cement : 2 coarse sand (zone-Ill) derived from natural sources : 4 graded stone aggregate 20 mm nominal size derived from natural sources) | 2.5 | cum
2.03 | Making plinth protection 50 mm thick of cement concrete 1:3:6 (1 cement : 3 coarse sand (zone-Ill) derived from natural sources : 6 graded stone aggregate 20 mm nominal size derived from natural sources) over 75 mm thick bed of dry brick ballast 40 mm nominal size, well rammed and consolidated and grouted with fine sand, including necessary excavation, levelling & dressing & finishing the top smooth. |  | 2 | sqm | 617.88 |  |  | Excess(+) | 1 | Full Conversion | INR | [40 empty] | #VALUE! | #VALUE! | #VALUE! | 2.03 | Making plinth protection 50 mm thick of cement concrete 1:3:6 (1 cement : 3 coarse sand (zone-Ill) derived from natural sources : 6 graded stone aggregate 20 mm nominal size derived from natural sources) over 75 mm thick bed of dry brick ballast 40 mm nominal size, well rammed and consolidated and grouted with fine sand, including necessary excavation, levelling & dressing & finishing the top smooth. | 2 | sqm
3 | REINFORCED CEMENT CONCRETE | [53 empty] | 3 | REINFORCED CEMENT CONCRETE
3.01 | Reinforced cement concrete work in beams, suspended floors, roofs having slope up to 15 degree landings, balconies, shelves, chajjas, lintels, bands, plain window sills, staircases and spiral stair cases above plinth level up to floor five level, excluding the cost of centering, shuttering, finishing and reinforcement with 1:1.5:3 (1 cement : 1.5 coarse sand (zone-III) derived from natural sources : 3 graded stone aggregate 20 mm nominal size derived from natural sources). |  | 0.15 | cum | 9487.51 |  |  | Excess(+) | 1 | Full Conversion | INR | [40 empty] | #VALUE! | #VALUE! | #VALUE! | 3.01 | Reinforced cement concrete work in beams, suspended floors, roofs having slope up to 15 degree landings, balconies, shelves, chajjas, lintels, bands, plain window sills, staircases and spiral stair cases above plinth level up to floor five level, excluding the cost of centering, shuttering, finishing and reinforcement with 1:1.5:3 (1 cement : 1.5 coarse sand (zone-III) derived from natural sources : 3 graded stone aggregate 20 mm nominal size derived from natural sources). | 0.15 | cum
3.02 | Centering and shuttering including strutting, propping etc. and removal of form for | [53 empty] | 3.02 | Centering and shuttering including strutting, propping etc. and removal of form for
3.03 | Shelves (Cast in situ) |  | 2 | sqm | 764.62 |  |  | Excess(+) | 1 | Full Conversion | INR | [40 empty] | #VALUE! | #VALUE! | #VALUE! | 3.03 | Shelves (Cast in situ) | 2 | sqm
3.04 | Lintels, beams, plinth beams, girders, bressumers and cantilevers |  | 2 | sqm | 607.24 |  |  | Excess(+) | 1 | Full Conversion | INR | [40 empty] | #VALUE! | #VALUE! | #VALUE! | 3.04 | Lintels, beams, plinth beams, girders, bressumers and cantilevers | 2 | sqm
3.05 | Steel reinforcement for R.C.C. work including straightening, cutting, bending, placing in position and binding all complete above plinth level. | [53 empty] | 3.05 | Steel reinforcement for R.C.C. work including straightening, cutting, bending, placing in position and binding all complete above plinth level.
3.06 | Thermo-Mechanically Treated bars of grade Fe-500D or more. |  | 20 | kg | 88.93 |  |  | Excess(+) | 1 | Full Conversion | INR | [40 empty] | #VALUE! | #VALUE! | #VALUE! | 3.06 | Thermo-Mechanically Treated bars of grade Fe-500D or more. | 20 | kg
4 | MASONRY WORK | [53 empty] | 4 | MASONRY WORK
4.01 | Brick work with common burnt clay modular bricks of class designation 7.5 in foundation and plinth in: | [53 empty] | 4.01 | Brick work with common burnt clay modular bricks of class designation 7.5 in foundation and plinth in:
4.02 | Cement Mortar 1:6(1 cement :6 coarse sand). |  | 0.25 | cum | 5191.02 |  |  | Excess(+) | 1 | Full Conversion | INR | [40 empty] | #VALUE! | #VALUE! | #VALUE! | 4.02 | Cement Mortar 1:6(1 cement :6 coarse sand). | 0.25 | cum
4.03 | Half brick masonry with common burnt clay F.P.S. (non modular) bricks of class designation 7.5 in superstructure above plinth level up to floor V level. | [53 empty] | 4.03 | Half brick masonry with common burnt clay F.P.S. (non modular) bricks of class designation 7.5 in superstructure above plinth level up to floor V level.
4.04 | Cement mortar 1:4(1 cement :4 coarse sand) |  | 23 | sqm | 926.69 |  |  | Excess(+) | 1 | Full Conversion | INR | [40 empty] | #VALUE! | #VALUE! | #VALUE! | 4.04 | Cement mortar 1:4(1 cement :4 coarse sand) | 23 | sqm
4.05 | Brick work with common burnt clay selected F.P.S. (non modular) bricks of class designation 7.5 in exposed brick work including making horizontal and vertical grooves 10 mm wide 12 mm deep complete in cement mortar 1:6 (1 cement: 6 coarse sand) | [53 empty] | 4.05 | Brick work with common burnt clay selected F.P.S. (non modular) bricks of class designation 7.5 in exposed brick work including making horizontal and vertical grooves 10 mm wide 12 mm deep complete in cement mortar 1:6 (1 cement: 6 coarse sand)
4.06 | From ground level upto plinth level |  | 1.25 | cum | 6070.22 |  |  | Excess(+) | 1 | Full Conversion | INR | [40 empty] | #VALUE! | #VALUE! | #VALUE! | 4.06 | From ground level upto plinth level | 1.25 | cum
4.07 | Brick edging 7cm wide 11.4 cm deep to plinth protection with common burnt clay F.P.S. (non modular) bricks of class designation 7.5 including grouting with cement mortar 1:4 (1 cement : 4 fine sand). |  | 2 | metre | 50.18 |  |  | Excess(+) | 1 | Full Conversion | INR | [40 empty] | #VALUE! | #VALUE! | #VALUE! | 4.07 | Brick edging 7cm wide 11.4 cm deep to plinth protection with common burnt clay F.P.S. (non modular) bricks of class designation 7.5 including grouting with cement mortar 1:4 (1 cement : 4 fine sand). | 2 | metre
5 | CLADDING WORK | [53 empty] | 5 | CLADDING WORK
5.01 | Providing and fixing 18 mm thick gang saw cut, mirror polished, premoulded and prepolished, machine cut for kitchen platforms, vanity counters, window sills, facias and similar locations of required size, approved shade, colour and texture laid over 20 mm thick base cement mortar 1:4 (1 cement : 4 coarse sand), joints treated with white cement, mixed with matching pigment, epoxy touch ups, including rubbing, curing, moulding and polishing of edges to give high gloss finish etc. complete at all levels. | [53 empty] | 5.01 | Providing and fixing 18 mm thick gang saw cut, mirror polished, premoulded and prepolished, machine cut for kitchen platforms, vanity counters, window sills, facias and similar locations of required size, approved shade, colour and texture laid over 20 mm thick base cement mortar 1:4 (1 cement : 4 coarse sand), joints treated with white cement, mixed with matching pigment, epoxy touch ups, including rubbing, curing, moulding and polishing of edges to give high gloss finish etc. complete at all levels.
5.02 | Granite stone slab of all colour and texture except black, Cherry/Ruby red | [53 empty] | 5.02 | Granite stone slab of all colour and texture except black, Cherry/Ruby red
5.03 | Area of slab upto 0.50 sqm |  | 9 | sqm | 3439.19 |  |  | Excess(+) | 1 | Full Conversion | INR | [40 empty] | #VALUE! | #VALUE! | #VALUE! | 5.03 | Area of slab upto 0.50 sqm | 9 | sqm
5.04 | Providing edge moulding to 18 mm thick marble stone counters, Vanities etc., including machine polishing to edge to give high gloss finish etc. complete as per design approved by Engineer-in-Charge. | [53 empty] | 5.04 | Providing edge moulding to 18 mm thick marble stone counters, Vanities etc., including machine polishing to edge to give high gloss finish etc. complete as per design approved by Engineer-in-Charge.
5.05 | Granite work |  | 25 | metre | 421.33 |  |  | Excess(+) | 1 | Full Conversion | INR | [40 empty] | #VALUE! | #VALUE! | #VALUE! | 5.05 | Granite work | 25 | metre
5.06 | Extra for fixing marble /granite stone, over and above corresponding basic item, in facia and drops of width upto 150 mm with epoxy resin based adhesive, including cleaning etc. complete. |  | 5.6 | metre | 468.83 |  |  | Excess(+) | 1 | Full Conversion | INR | [40 empty] | #VALUE! | #VALUE! | #VALUE! | 5.06 | Extra for fixing marble /granite stone, over and above corresponding basic item, in facia and drops of width upto 150 mm with epoxy resin based adhesive, including cleaning etc. complete. | 5.6 | metre
5.07 | Extra for providing opening of required size & shape for wash basin/ kitchen sink in kitchen platform, vanity counter and similar location in marble/ Granite/ stone work, including necessary holes for pillar taps etc. including moulding, rubbing and polishing of cut edges etc. complete. |  | 4 | each | 807.04 |  |  | Excess(+) | 1 | Full Conversion | INR | [40 empty] | #VALUE! | #VALUE! | #VALUE! | 5.07 | Extra for providing opening of required size & shape for wash basin/ kitchen sink in kitchen platform, vanity counter and similar location in marble/ Granite/ stone work, including necessary holes for pillar taps etc. including moulding, rubbing and polishing of cut edges etc. complete. | 4 | each
5.08 | Providing and fixing stone slab with table rubbed, edges rounded and polished, of size 75x50 cm deep and 1.8 cm thick, fixed in urinal partitions by cutting a chase of appropriate width with chase cutter and embedding the stone in the chase with epoxy grout or with cement concrete 1:2:4 (1 cement : 2 coarse sand : 4 graded stone aggregate 6 mm nominal size) as per direction of Engineer-in-charge and finished smooth. | [53 empty] | 5.08 | Providing and fixing stone slab with table rubbed, edges rounded and polished, of size 75x50 cm deep and 1.8 cm thick, fixed in urinal partitions by cutting a chase of appropriate width with chase cutter and embedding the stone in the chase with epoxy grout or with cement concrete 1:2:4 (1 cement : 2 coarse sand : 4 graded stone aggregate 6 mm nominal size) as per direction of Engineer-in-charge and finished smooth.
5.09 | White Agaria Marble Stone |  | 2.65 | sqm | 2886.49 |  |  | Excess(+) | 1 | Full Conversion | INR | [40 empty] | #VALUE! | #VALUE! | #VALUE! | 5.09 | White Agaria Marble Stone | 2.65 | sqm
5.1 | Providing and fixing copper pins 7.5 cm long 6 mm diameter for securing adjacent stones in stone wall lining in cement mortar 1:2 (1 cement : 2 coarse sand), including making the necessary chases. |  | 24 | each | 36.2 |  |  | Excess(+) | 1 | Full Conversion | INR | [40 empty] | #VALUE! | #VALUE! | #VALUE! | 5.1 | Providing and fixing copper pins 7.5 cm long 6 mm diameter for securing adjacent stones in stone wall lining in cement mortar 1:2 (1 cement : 2 coarse sand), including making the necessary chases. | 24 | each
5.11 | Providing and fixing 1st quality ceramic glazed wall tiles conforming to IS: 15622 (thickness to be specified by the manufacturer), of approved make, in all colours, shades except burgundy, bottle green, black of any size as approved by Engineer-in-Charge, in skirting, risers of steps and dados, over 12 mm thick bed of cement mortar 1:3(1 cement : 3 coarse sand) and jointing with grey cement slurry @ 3.3kg per sqm, including pointing in white cement mixed with pigment of matching shade complete. |  | 5 | sqm | 1045.56 |  |  | Excess(+) | 1 | Full Conversion | INR | [40 empty] | #VALUE! | #VALUE! | #VALUE! | 5.11 | Providing and fixing 1st quality ceramic glazed wall tiles conforming to IS: 15622 (thickness to be specified by the manufacturer), of approved make, in all colours, shades except burgundy, bottle green, black of any size as approved by Engineer-in-Charge, in skirting, risers of steps and dados, over 12 mm thick bed of cement mortar 1:3(1 cement : 3 coarse sand) and jointing with grey cement slurry @ 3.3kg per sqm, including pointing in white cement mixed with pigment of matching shade complete. | 5 | sqm
6 | WOOD AND P. V. C. WORK | [53 empty] | 6 | WOOD AND P. V. C. WORK
6.01 | Providing wood work in frames of doors, windows, clerestory windows and other frames, wrought framed and fixed in position with hold fast lugs or with dash fasteners of required dia & length (hold fast lugs or dash fastener shall be paid for separately). | [53 empty] | 6.01 | Providing wood work in frames of doors, windows, clerestory windows and other frames, wrought framed and fixed in position with hold fast lugs or with dash fasteners of required dia & length (hold fast lugs or dash fastener shall be paid for separately).
6.02 | Second class teak wood |  | 0.13 | cum | 117877.22 |  |  | Excess(+) | 1 | Full Conversion | INR | [40 empty] | #VALUE! | #VALUE! | #VALUE! | 6.02 | Second class teak wood | 0.13 | cum
6.03 | Providing and fixing panelling or panelling and glazing in panelled or panelled and glazed shutters for doors, windows and clerestory windows (Area of opening for panel inserts excluding portion inside grooves or rebates to be measured). Panelling for panelled or panelled and glazed shutters 25 mm to 40 mm thick. | [53 empty] | 6.03 | Providing and fixing panelling or panelling and glazing in panelled or panelled and glazed shutters for doors, windows and clerestory windows (Area of opening for panel inserts excluding portion inside grooves or rebates to be measured). Panelling for panelled or panelled and glazed shutters 25 mm to 40 mm thick.
6.04 | Float glass panes | [53 empty] | 6.04 | Float glass panes
6.05 | Providing and fixing ISI marked flush door shutters conforming to IS : 2202 (Part I) non-decorative type, core of block board construction with frame of 1st class hard wood and well matched commercial 3 ply veneering with vertical grains or cross bands and face veneers on both faces of shutters: | [53 empty] | 6.05 | Providing and fixing ISI marked flush door shutters conforming to IS : 2202 (Part I) non-decorative type, core of block board construction with frame of 1st class hard wood and well matched commercial 3 ply veneering with vertical grains or cross bands and face veneers on both faces of shutters:
6.06 | 35 mm thick including ISI marked Stainless Steel butt hinges with necessary screws |  | 3.8 | sqm | 1972.99 |  |  | Excess(+) | 1 | Full Conversion | INR | [40 empty] | #VALUE! | #VALUE! | #VALUE! | 6.06 | 35 mm thick including ISI marked Stainless Steel butt hinges with necessary screws | 3.8 | sqm
6.07 | Extra for providing lipping with 2nd class teak wood battens 25 mm minimum depth on all edges of flush door shutters (over all area of door shutter to be measured). |  | 3.8 | sqm | 381.26 |  |  | Excess(+) | 1 | Full Conversion | INR | [40 empty] | #VALUE! | #VALUE! | #VALUE! | 6.07 | Extra for providing lipping with 2nd class teak wood battens 25 mm minimum depth on all edges of flush door shutters (over all area of door shutter to be measured). | 3.8 | sqm
6.08 | Providing and fixing bright finished brass night latch of approved quality including necessary screws etc. complete. |  | 4 | each | 975.76 |  |  | Excess(+) | 1 | Full Conversion | INR | [40 empty] | #VALUE! | #VALUE! | #VALUE! | 6.08 | Providing and fixing bright finished brass night latch of approved quality including necessary screws etc. complete. | 4 | each
6.09 | Providing and fixing aluminium die cast body tubular type universal hydraulic door closer (having brand logo with ISI, IS : 3564, embossed on the body, door weight upto 35 kg and door width upto 700 mm), with necessary accessories and screws etc. complete. |  | 8 | each | 927.56 |  |  | Excess(+) | 1 | Full Conversion | INR | [40 empty] | #VALUE! | #VALUE! | #VALUE! | 6.09 | Providing and fixing aluminium die cast body tubular type universal hydraulic door closer (having brand logo with ISI, IS : 3564, embossed on the body, door weight upto 35 kg and door width upto 700 mm), with necessary accessories and screws etc. complete. | 8 | each
6.1 | Providing and fixing aluminium tower bolts, ISI marked, anodised (anodic coating not less than grade AC 10 as per IS : 1868 ) transparent or dyed to required colour or shade, with necessary screws etc. complete : | [53 empty] | 6.1 | Providing and fixing aluminium tower bolts, ISI marked, anodised (anodic coating not less than grade AC 10 as per IS : 1868 ) transparent or dyed to required colour or shade, with necessary screws etc. complete :
6.11 | 250x10 mm |  | 5 | each | 94.95 |  |  | Excess(+) | 1 | Full Conversion | INR | [40 empty] | #VALUE! | #VALUE! | #VALUE! | 6.11 | 250x10 mm | 5 | each
6.12 | 200x10 mm |  | 5 | each | 82.21 |  |  | Excess(+) | 1 | Full Conversion | INR | [40 empty] | #VALUE! | #VALUE! | #VALUE! | 6.12 | 200x10 mm | 5 | each
6.13 | Providing and fixing aluminium handles, ISI marked, anodised (anodic coating not less than grade AC 10 as per IS : 1868) transparent or dyed to required colour or shade, with necessary screws etc. complete : | [53 empty] | 6.13 | Providing and fixing aluminium handles, ISI marked, anodised (anodic coating not less than grade AC 10 as per IS : 1868) transparent or dyed to required colour or shade, with necessary screws etc. complete :
6.14 | 125 mm |  | 10 | each | 54.63 |  |  | Excess(+) | 1 | Full Conversion | INR | [40 empty] | #VALUE! | #VALUE! | #VALUE! | 6.14 | 125 mm | 10 | each
6.15 | Providing and fixing aluminium hanging floor door stopper, ISI marked, anodised (anodic coating not less than grade AC 10 as per IS : 1868) transparent or dyed to required colour and shade, with necessary screws etc. complete. | [53 empty] | 6.15 | Providing and fixing aluminium hanging floor door stopper, ISI marked, anodised (anodic coating not less than grade AC 10 as per IS : 1868) transparent or dyed to required colour and shade, with necessary screws etc. complete.
6.16 | Twin rubber stopper |  | 2 | each | 59.66 |  |  | Excess(+) | 1 | Full Conversion | INR | [40 empty] | #VALUE! | #VALUE! | #VALUE! | 6.16 | Twin rubber stopper | 2 | each
6.17 | Providing and fixing 2nd class teak wood lipping/ moulded beading or taj beading of size 18X5 mm fixed with wooden adhesive of approved quality and screws/nails on the edges of the Pre-laminated particle board as per direction of Engineer-in-charge. |  | 10 | metre | 84.23 |  |  | Excess(+) | 1 | Full Conversion | INR | [40 empty] | #VALUE! | #VALUE! | #VALUE! | 6.17 | Providing and fixing 2nd class teak wood lipping/ moulded beading or taj beading of size 18X5 mm fixed with wooden adhesive of approved quality and screws/nails on the edges of the Pre-laminated particle board as per direction of Engineer-in-charge. | 10 | metre
6.18 | Providing and fixing magnetic catcher of approved quality in cupboard/ ward robe shutters, including fixing with necessary screws etc. complete. | [53 empty] | 6.18 | Providing and fixing magnetic catcher of approved quality in cupboard/ ward robe shutters, including fixing with necessary screws etc. complete.
6.19 | Double strip (horizontal type) |  | 2 | each | 32.74 |  |  | Excess(+) | 1 | Full Conversion | INR | [40 empty] | #VALUE! | #VALUE! | #VALUE! | 6.19 | Double strip (horizontal type) | 2 | each
6.2 | Providing and fixing factory made uPVC door frame made of uPVC extruded sections having an overall dimension as below (tolerance ±1mm), with wall thickness 2.0 mm (± 0.2 mm), corners of the door frame to be Jointed with galvanized brackets and stainless steel screws, joints mitred and Plastic welded. The hinge side vertical of the frames reinforced by galvanized M.S. tube of size 19 X 19 mm and 1 mm (± 0.1 mm) wall thickness and 3 nos. stainless steel hinges fixed to the frame complete as per manufacturer's specification and direction of Engineer- in-charge | [53 empty] | 6.2 | Providing and fixing factory made uPVC door frame made of uPVC extruded sections having an overall dimension as below (tolerance ±1mm), with wall thickness 2.0 mm (± 0.2 mm), corners of the door frame to be Jointed with galvanized brackets and stainless steel screws, joints mitred and Plastic welded. The hinge side vertical of the frames reinforced by galvanized M.S. tube of size 19 X 19 mm and 1 mm (± 0.1 mm) wall thickness and 3 nos. stainless steel hinges fixed to the frame complete as per manufacturer's specification and direction of Engineer- in-charge
6.21 | Extruded section profile size 42x50 mm |  | 15 | metre | 273.23 |  |  | Excess(+) | 1 | Full Conversion | INR | [40 empty] | #VALUE! | #VALUE! | #VALUE! | 6.21 | Extruded section profile size 42x50 mm | 15 | metre
6.22 | Providing and fixing to existing door frames. | [53 empty] | 6.22 | Providing and fixing to existing door frames.
6.23 | 25 mm thick PVC flush door shutters made out of a one piece Multi chamber extruded PVC section of the size of 762 mm X 25 mm or less as per requirement with an average wall thickness of 1 mm (± 0.3 mm). PVC foam end cap of size 23x10 mm are provided on both vertical edges to ensure the overall thickness of 25 mm. M.S. tube having dimensions 19 mm x 19 mm and 1.0 mm (± 0.1 mm) is inserted along the hinge side of the door. Core of the door shutter should be filled with High Density Polyurethane foam. The Top & Bottom edges of the shutter are covered with an end-cap of the size 25 mm X 11 mm. Door shutter shall be reinforced with special polymeric reinforcements as per manufacturer's specification and direction of Engineer-in-charge to take up necessary hardware and fixtures. Stickers indicating the locations of hardware will be pasted at appropriate places |  | 5.2 | sqm | 2530.59 |  |  | Excess(+) | 1 | Full Conversion | INR | [40 empty] | #VALUE! | #VALUE! | #VALUE! | 6.23 | 25 mm thick PVC flush door shutters made out of a one piece Multi chamber extruded PVC section of the size of 762 mm X 25 mm or less as per requirement with an average wall thickness of 1 mm (± 0.3 mm). PVC foam end cap of size 23x10 mm are provided on both vertical edges to ensure the overall thickness of 25 mm. M.S. tube having dimensions 19 mm x 19 mm and 1.0 mm (± 0.1 mm) is inserted along the hinge side of the door. Core of the door shutter should be filled with High Density Polyurethane foam. The Top & Bottom edges of the shutter are covered with an end-cap of the size 25 mm X 11 mm. Door shutter shall be reinforced with special polymeric reinforcements as per manufacturer's specification and direction of Engineer-in-charge to take up necessary hardware and fixtures. Stickers indicating the locations of hardware will be pasted at appropriate places | 5.2 | sqm
6.24 | Providing & Fixing decorative high pressure laminated sheet of plain / wood grain in gloss / matt/ suede finish with high density protective surface layer and reverse side of adhesive bonding quality conforming to IS : 2046 Type S, including cost of adhesive of approved quality. | [53 empty] | 6.24 | Providing & Fixing decorative high pressure laminated sheet of plain / wood grain in gloss / matt/ suede finish with high density protective surface layer and reverse side of adhesive bonding quality conforming to IS : 2046 Type S, including cost of adhesive of approved quality.
6.25 | 1.0 mm thick |  | 7.6 | sqm | 739.92 |  |  | Excess(+) | 1 | Full Conversion | INR | [40 empty] | #VALUE! | #VALUE! | #VALUE! | 6.25 | 1.0 mm thick | 7.6 | sqm
6.26 | Providing and fixing factory made uPVC glazed/wire mesh windows/ doors comprising of lead free uPVC multi-chambered frame, sash and mullion/coupler (where ever required) extruded profiles having minimum wall thickness of 1.70 mm for Series R1 and R2 profiles and 2.10 mm for Series R3 and R4 profiles conforming to EN: 12608 in any shape, colour and design duly reinforced with galvanized mild steel section made of required shape & size as per CPWD Specification, uPVC extruded glazing beads, interlocks and lnline sash adaptor (where ever required) of appropriate dimension, EPDM gasket, hardware, SS 304 grade fasteners of minimum 8 mm dia with countersunk head, comprising of matching polyamide PA6 grade sleeve for fixing frame to finished wall as per IS 1367 : Part 1 to 14, plastic packers, plastic caps and necessary stainless steel screws etc. Profile of frame, sash & mullion (if required) shall be mitred cut and fusion welded/mechanically jointed duly sealed at all corners, including drilling of holes for fixing hardware and drainage of water etc. After fixing frame the gap between frame and adjacent finished wall shall be filled with weather proof silicon sealant over backer rod of approved size and quality, all complete as per approved drawing conforming to CPWD specification & direction of Engineer-in-Charge. Section of steel reinforcement and cross sections of uPVC profiles to be as per design approved by Engineer-in-Charge. Wire mesh / Glazing of plain/ toughened/ laminated/ double glass unit with / without high performance coatings as per design requirements and conforming to IS: 3548 & IS: 16231 shall be paid separately. Note:- Structural design proof checked from a Government Engineering Institute, to be provided by the manufacturer for (i) Sites with basic wind speed > 45 m/sec as per IS 875 — Part 3 (ii) Sites with structure height more than 20m for all wind speeds | [53 empty] | 6.26 | Providing and fixing factory made uPVC glazed/wire mesh windows/ doors comprising of lead free uPVC multi-chambered frame, sash and mullion/coupler (where ever required) extruded profiles having minimum wall thickness of 1.70 mm for Series R1 and R2 profiles and 2.10 mm for Series R3 and R4 profiles conforming to EN: 12608 in any shape, colour and design duly reinforced with galvanized mild steel section made of required shape & size as per CPWD Specification, uPVC extruded glazing beads, interlocks and lnline sash adaptor (where ever required) of appropriate dimension, EPDM gasket, hardware, SS 304 grade fasteners of minimum 8 mm dia with countersunk head, comprising of matching polyamide PA6 grade sleeve for fixing frame to finished wall as per IS 1367 : Part 1 to 14, plastic packers, plastic caps and necessary stainless steel screws etc. Profile of frame, sash & mullion (if required) shall be mitred cut and fusion welded/mechanically jointed duly sealed at all corners, including drilling of holes for fixing hardware and drainage of water etc. After fixing frame the gap between frame and adjacent finished wall shall be filled with weather proof silicon sealant over backer rod of approved size and quality, all complete as per approved drawing conforming to CPWD specification & direction of Engineer-in-Charge. Section of steel reinforcement and cross sections of uPVC profiles to be as per design approved by Engineer-in-Charge. Wire mesh / Glazing of plain/ toughened/ laminated/ double glass unit with / without high performance coatings as per design requirements and conforming to IS: 3548 & IS: 16231 shall be paid separately. Note:- Structural design proof checked from a Government Engineering Institute, to be provided by the manufacturer for (i) Sites with basic wind speed > 45 m/sec as per IS 875 — Part 3 (ii) Sites with structure height more than 20m for all wind speeds
6.27 | Fixed window/ ventilator with mullion /transom. | [53 empty] | 6.27 | Fixed window/ ventilator with mullion /transom.
6.28 | Using R1 series with frame (33 mm & above) x (35 mm & above) & mullion (33 mm & above) x (50 mm & above). (Height upto 0.90 metre) |  | 2.25 | sqm | 7549.44 |  |  | Excess(+) | 1 | Full Conversion | INR | [40 empty] | #VALUE! | #VALUE! | #VALUE! | 6.28 | Using R1 series with frame (33 mm & above) x (35 mm & above) & mullion (33 mm & above) x (50 mm & above). (Height upto 0.90 metre) | 2.25 | sqm
6.29 | Casement door single panel with zinc alloy (zamak) 3D hinges, multi-point locking system with cylinder, zinc alloy (zamak) powder coated handles on both sides. | [53 empty] | 6.29 | Casement door single panel with zinc alloy (zamak) 3D hinges, multi-point locking system with cylinder, zinc alloy (zamak) powder coated handles on both sides.
6.3 | Providing and fixing stainless steel fancy handle of approved make fixed with SS screws etc. complete as per direction of Engineer-in-charge. | [53 empty] | 6.3 | Providing and fixing stainless steel fancy handle of approved make fixed with SS screws etc. complete as per direction of Engineer-in-charge.
6.31 | 200 mm |  | 4 | each | 153.91 |  |  | Excess(+) | 1 | Full Conversion | INR | [40 empty] | #VALUE! | #VALUE! | #VALUE! | 6.31 | 200 mm | 4 | each
7 | FLOORING | [53 empty] | 7 | FLOORING
7.01 | Kota stone slab flooring over 20 mm (average) thick base laid over and jointed with grey cement slurry mixed with pigment to match the shade of the slab, including rubbing and polishing complete with base of cement mortar 1 : 4 (1 cement : 4 coarse sand) : | [53 empty] | 7.01 | Kota stone slab flooring over 20 mm (average) thick base laid over and jointed with grey cement slurry mixed with pigment to match the shade of the slab, including rubbing and polishing complete with base of cement mortar 1 : 4 (1 cement : 4 coarse sand) :
7.02 | 25 mm thick |  | 5 | sqm | 1606.54 |  |  | Excess(+) | 1 | Full Conversion | INR | [40 empty] | #VALUE! | #VALUE! | #VALUE! | 7.02 | 25 mm thick | 5 | sqm
7.03 | Providing and laying Vitrified tiles in floor in diferent sizes (thickness to be specified by the manufacturer) with water absorption less than 0.08% and conforming to IS:15622, of approved brand & manufacturer, in all colours and shade, laid on 20 mm thick cement mortar 1:4 (1 cement: 4 coarse sand) jointing with grey cement slurry @3.3 kg/sqm including grouting the joints with white cement and matching pigments etc. The tiles must be cut with the zero chipping diamond cutter only . Laying of tiles will be done with the notch trowel, plier, wedge, clips of required thickness, leveling system and rubber mallet for placing the tiles gently and easily. | [53 empty] | 7.03 | Providing and laying Vitrified tiles in floor in diferent sizes (thickness to be specified by the manufacturer) with water absorption less than 0.08% and conforming to IS:15622, of approved brand & manufacturer, in all colours and shade, laid on 20 mm thick cement mortar 1:4 (1 cement: 4 coarse sand) jointing with grey cement slurry @3.3 kg/sqm including grouting the joints with white cement and matching pigments etc. The tiles must be cut with the zero chipping diamond cutter only . Laying of tiles will be done with the notch trowel, plier, wedge, clips of required thickness, leveling system and rubber mallet for placing the tiles gently and easily.
7.04 | Double charge vitrified tile polished finish of size | [53 empty] | 7.04 | Double charge vitrified tile polished finish of size
7.05 | Size of Tile 600 x 600 mm |  | 65 | sqm | 1198.69 |  |  | Excess(+) | 1 | Full Conversion | INR | [40 empty] | #VALUE! | #VALUE! | #VALUE! | 7.05 | Size of Tile 600 x 600 mm | 65 | sqm
7.06 | Providing and laying Vitrified tiles in diferent sizes (thickness to be specified by manufacturer), with water absorption less than 0.08 % and conforming to I.S. 15622, of approved make, in all colours & shade, in skirting, riser of steps, over 12 mm thick bed of cement mortar 1:3 (1 cement: 3 coarse sand), jointing with grey cement slurry @ 3.3 kg/ sqm including grouting the joint with white cement & matching pigments etc. complete. | [53 empty] | 7.06 | Providing and laying Vitrified tiles in diferent sizes (thickness to be specified by manufacturer), with water absorption less than 0.08 % and conforming to I.S. 15622, of approved make, in all colours & shade, in skirting, riser of steps, over 12 mm thick bed of cement mortar 1:3 (1 cement: 3 coarse sand), jointing with grey cement slurry @ 3.3 kg/ sqm including grouting the joint with white cement & matching pigments etc. complete.
7.07 | Size of Tile 600x600 mm |  | 18 | sqm | 1338.38 |  |  | Excess(+) | 1 | Full Conversion | INR | [40 empty] | #VALUE! | #VALUE! | #VALUE! | 7.07 | Size of Tile 600x600 mm | 18 | sqm
7.08 | Grouting the joints of flooring tiles having joints of 3 mm width, using epoxy grout mix of 0.70 kg of organic coated filler of desired shade (0.10 kg of hardener and 0.20 kg of resin per kg), including filling / grouting and finishing complete as per direction of Engineer-in-charge. | [53 empty] | 7.08 | Grouting the joints of flooring tiles having joints of 3 mm width, using epoxy grout mix of 0.70 kg of organic coated filler of desired shade (0.10 kg of hardener and 0.20 kg of resin per kg), including filling / grouting and finishing complete as per direction of Engineer-in-charge.
7.09 | Size of Tile 600x600 mm |  | 83 | sqm | 254.84 |  |  | Excess(+) | 1 | Full Conversion | INR | [40 empty] | #VALUE! | #VALUE! | #VALUE! | 7.09 | Size of Tile 600x600 mm | 83 | sqm
8 | FINISHING | [53 empty] | 8 | FINISHING
8.01 | 12 mm cement plaster of mix: | [53 empty] | 8.01 | 12 mm cement plaster of mix:
8.02 | 1:6 (1 cement: 6 coarse sand) |  | 24 | sqm | 283.38 |  |  | Excess(+) | 1 | Full Conversion | INR | [40 empty] | #VALUE! | #VALUE! | #VALUE! | 8.02 | 1:6 (1 cement: 6 coarse sand) | 24 | sqm
8.03 | 15 mm cement plaster on rough side of single or half brick wall of mix: | [53 empty] | 8.03 | 15 mm cement plaster on rough side of single or half brick wall of mix:
8.04 | 1:6(1 cement: 6 coarse sand) |  | 13 | sqm | 326.01 |  |  | Excess(+) | 1 | Full Conversion | INR | [40 empty] | #VALUE! | #VALUE! | #VALUE! | 8.04 | 1:6(1 cement: 6 coarse sand) | 13 | sqm
8.05 | 6 mm cement plaster of mix: | [53 empty] | 8.05 | 6 mm cement plaster of mix:
8.06 | 1:3(1 cement :3 fine sand) |  | 3 | sqm | 247.75 |  |  | Excess(+) | 1 | Full Conversion | INR | [40 empty] | #VALUE! | #VALUE! | #VALUE! | 8.06 | 1:3(1 cement :3 fine sand) | 3 | sqm
8.07 | Providing and applying white cement based putty of average thickness 1 mm, of approved brand and manufacturer, over the plastered wall surface to prepare the surface even and smooth complete. |  | 50 | sqm | 128.68 |  |  | Excess(+) | 1 | Full Conversion | INR | [40 empty] | #VALUE! | #VALUE! | #VALUE! | 8.07 | Providing and applying white cement based putty of average thickness 1 mm, of approved brand and manufacturer, over the plastered wall surface to prepare the surface even and smooth complete. | 50 | sqm
8.08 | Wall painting with acrylic emulsion paint, having VOC (Volatile Organic Compound ) content less than 50 grams/ litre, of approved brand and manufacture, including applying additional coats wherever required, to achieve even shade and colour. | [53 empty] | 8.08 | Wall painting with acrylic emulsion paint, having VOC (Volatile Organic Compound ) content less than 50 grams/ litre, of approved brand and manufacture, including applying additional coats wherever required, to achieve even shade and colour.
8.09 | Two coats |  | 50 | sqm | 113.34 |  |  | Excess(+) | 1 | Full Conversion | INR | [40 empty] | #VALUE! | #VALUE! | #VALUE! | 8.09 | Two coats | 50 | sqm
8.1 | Removing white or colour wash by scrapping and sand papering and preparing the surface smooth including necessary repairs to scratches etc. complete |  | 50 | sqm | 16.29 |  |  | Excess(+) | 1 | Full Conversion | INR | [40 empty] | #VALUE! | #VALUE! | #VALUE! | 8.1 | Removing white or colour wash by scrapping and sand papering and preparing the surface smooth including necessary repairs to scratches etc. complete | 50 | sqm
8.11 | Finishing walls with Premium Acrylic Smooth exterior paint with Silicone additives of required shade | [53 empty] | 8.11 | Finishing walls with Premium Acrylic Smooth exterior paint with Silicone additives of required shade
8.12 | Old work (Two or more coats applied @ 1.43 V/ 10 sqm) over existing cement paint surface |  | 75 | sqm | 108.27 |  |  | Excess(+) | 1 | Full Conversion | INR | [40 empty] | #VALUE! | #VALUE! | #VALUE! | 8.12 | Old work (Two or more coats applied @ 1.43 V/ 10 sqm) over existing cement paint surface | 75 | sqm
9 | REPAIRS TO BUILDING | [53 empty] | 9 | REPAIRS TO BUILDING
9.01 | Dismantling W.C. Pan of all sizes including disposal of dismantled materials including malba all complete as per directions of Engineer-in-Charge. |  | 4 | each | 110.58 |  |  | Excess(+) | 1 | Full Conversion | INR | [40 empty] | #VALUE! | #VALUE! | #VALUE! | 9.01 | Dismantling W.C. Pan of all sizes including disposal of dismantled materials including malba all complete as per directions of Engineer-in-Charge. | 4 | each
9.02 | Dismantling 15 to 40 mm dia G.I. pipe including stacking of dismantled pipes (within 50 metres lead) as per direction of Engineer-in-Charge. (a) Internal Work- Exposed on wall |  | 87 | metre | 2.68 |  |  | Excess(+) | 1 | Full Conversion | INR | [40 empty] | #VALUE! | #VALUE! | #VALUE! | 9.02 | Dismantling 15 to 40 mm dia G.I. pipe including stacking of dismantled pipes (within 50 metres lead) as per direction of Engineer-in-Charge. (a) Internal Work- Exposed on wall | 87 | metre
10 | Dismantling and Demolishing | [53 empty] | 10 | Dismantling and Demolishing
10.01 | Demolishing cement concrete manually/ by mechanical means including disposal of material within 50 metres lead as per direction of Engineer - in - charge. | [53 empty] | 10.01 | Demolishing cement concrete manually/ by mechanical means including disposal of material within 50 metres lead as per direction of Engineer - in - charge.
10.02 | Nominal concrete 1:3:6 or richer mix (including equivalent design mix) |  | 1.3 | cum | 2007.3 |  |  | Excess(+) | 1 | Full Conversion | INR | [40 empty] | #VALUE! | #VALUE! | #VALUE! | 10.02 | Nominal concrete 1:3:6 or richer mix (including equivalent design mix) | 1.3 | cum
10.03 | Nominal concrete 1:4:8 or leaner mix (including equivalent design mix) |  | 2.35 | cum | 1239.88 |  |  | Excess(+) | 1 | Full Conversion | INR | [40 empty] | #VALUE! | #VALUE! | #VALUE! | 10.03 | Nominal concrete 1:4:8 or leaner mix (including equivalent design mix) | 2.35 | cum
10.04 | Demolishing R.C.C. work manually/ by mechanical means including stacking of steel bars and disposal of unserviceable material within 50 metres lead as per direction of Engineer - in- charge. |  | 0.2 | cum | 2928.38 |  |  | Excess(+) | 1 | Full Conversion | INR | [40 empty] | #VALUE! | #VALUE! | #VALUE! | 10.04 | Demolishing R.C.C. work manually/ by mechanical means including stacking of steel bars and disposal of unserviceable material within 50 metres lead as per direction of Engineer - in- charge. | 0.2 | cum
10.05 | Demolishing brick work manually/ by mechanical means including stacking of serviceable material and disposal of unserviceable material within 50 metres lead as per direction of Engineer-in-charge. | [53 empty] | 10.05 | Demolishing brick work manually/ by mechanical means including stacking of serviceable material and disposal of unserviceable material within 50 metres lead as per direction of Engineer-in-charge.
10.06 | In cement mortar |  | 5 | cum | 1698.85 |  |  | Excess(+) | 1 | Full Conversion | INR | [40 empty] | #VALUE! | #VALUE! | #VALUE! | 10.06 | In cement mortar | 5 | cum
10.07 | Dismantling doors, windows and clerestory windows (steel or wood) shutter including chowkhats, architrave, holdfasts etc. complete and stacking within 50 metres lead : | [53 empty] | 10.07 | Dismantling doors, windows and clerestory windows (steel or wood) shutter including chowkhats, architrave, holdfasts etc. complete and stacking within 50 metres lead :
10.08 | Of area 3 sq. metres and below |  | 19 | each | 302.8 |  |  | Excess(+) | 1 | Full Conversion | INR | [40 empty] | #VALUE! | #VALUE! | #VALUE! | 10.08 | Of area 3 sq. metres and below | 19 | each
10.09 | Dismantling tile work in floors and roofs laid in cement mortar including stacking material within 50 metres lead. | [53 empty] | 10.09 | Dismantling tile work in floors and roofs laid in cement mortar including stacking material within 50 metres lead.
10.1 | For thickness of tiles 10 mm to 25 mm |  | 90 | sqm | 60.53 |  |  | Excess(+) | 1 | Full Conversion | INR | [40 empty] | #VALUE! | #VALUE! | #VALUE! | 10.1 | For thickness of tiles 10 mm to 25 mm | 90 | sqm
10.11 | Dismantling G.I. pipes (external work) including excavation and refilling trenches after taking out the pipes, manually/ by mechanical means including stacking of pipes within 50 metres lead as per direction of Engineer-in-charge : | [53 empty] | 10.11 | Dismantling G.I. pipes (external work) including excavation and refilling trenches after taking out the pipes, manually/ by mechanical means including stacking of pipes within 50 metres lead as per direction of Engineer-in-charge :
10.12 | 15 mm to 40 mm nominal bore |  | 10 | metre | 123.53 |  |  | Excess(+) | 1 | Full Conversion | INR | [40 empty] | #VALUE! | #VALUE! | #VALUE! | 10.12 | 15 mm to 40 mm nominal bore | 10 | metre
10.13 | Dismantling C.I. pipes including excavation and refilling trenches after taking out the pipes, manually/ by mechanical means breaking lead caulked joints, melting of lead and making into blocks including stacking of pipes & lead at site within 50 metre lead as per direction of Engineer-in-charge: | [53 empty] | 10.13 | Dismantling C.I. pipes including excavation and refilling trenches after taking out the pipes, manually/ by mechanical means breaking lead caulked joints, melting of lead and making into blocks including stacking of pipes & lead at site within 50 metre lead as per direction of Engineer-in-charge:
10.14 | Up to 150 mm diameter |  | 54 | metre | 274.1 |  |  | Excess(+) | 1 | Full Conversion | INR | [40 empty] | #VALUE! | #VALUE! | #VALUE! | 10.14 | Up to 150 mm diameter | 54 | metre
10.15 | Dismantling old plaster or skirting raking out joints and cleaning the surface for plaster including disposal of rubbish to the dumping ground within 50 metres lead. |  | 25 | sqm | 45.06 |  |  | Excess(+) | 1 | Full Conversion | INR | [40 empty] | #VALUE! | #VALUE! | #VALUE! | 10.15 | Dismantling old plaster or skirting raking out joints and cleaning the surface for plaster including disposal of rubbish to the dumping ground within 50 metres lead. | 25 | sqm
10.16 | Disposal of building rubbish / malba / similar unserviceable, dismantled or waste materials by mechanical means, including loading, transporting, unloading to approved municipal dumping ground or as approved by Engineer-in-charge, beyond 50 m initial lead, for all leads including all lifts involved. |  | 12.5 | cum | 217.65 |  |  | Excess(+) | 1 | Full Conversion | INR | [40 empty] | #VALUE! | #VALUE! | #VALUE! | 10.16 | Disposal of building rubbish / malba / similar unserviceable, dismantled or waste materials by mechanical means, including loading, transporting, unloading to approved municipal dumping ground or as approved by Engineer-in-charge, beyond 50 m initial lead, for all leads including all lifts involved. | 12.5 | cum
11 | SANITARY INSTALLATIONS | [53 empty] | 11 | SANITARY INSTALLATIONS
11.01 | Providing and fixing 600x450 mm beveled edge mirror of superior glass (of approved quality) complete with 6 mm thick hard board ground fixed to wooden cleats with C.P. brass screws and washers complete. |  | 2 | each | 1325.93 |  |  | Excess(+) | 1 | Full Conversion | INR | [40 empty] | #VALUE! | #VALUE! | #VALUE! | 11.01 | Providing and fixing 600x450 mm beveled edge mirror of superior glass (of approved quality) complete with 6 mm thick hard board ground fixed to wooden cleats with C.P. brass screws and washers complete. | 2 | each
11.02 | Providing and fixing soil, waste and vent pipes : | [53 empty] | 11.02 | Providing and fixing soil, waste and vent pipes :
11.03 | 100 mm dia | [53 empty] | 11.03 | 100 mm dia
11.04 | Sand cast iron S&S pipe as per IS: 1729 |  | 45 | metre | 949.86 |  |  | Excess(+) | 1 | Full Conversion | INR | [40 empty] | #VALUE! | #VALUE! | #VALUE! | 11.04 | Sand cast iron S&S pipe as per IS: 1729 | 45 | metre
11.05 | 75 mm diameter : | [53 empty] | 11.05 | 75 mm diameter :
11.06 | Sand cast iron S&S pipe as per IS: 1729 |  | 3 | metre | 861.51 |  |  | Excess(+) | 1 | Full Conversion | INR | [40 empty] | #VALUE! | #VALUE! | #VALUE! | 11.06 | Sand cast iron S&S pipe as per IS: 1729 | 3 | metre
11.07 | Providing and fixing M.S. holder-bat clamps of approved design to Sand Cast iron/cast iron (spun) pipe embedded in and including cement concrete blocks 10x10x10 cm of 1:2:4 mix (1 cement : 2 coarse sand : 4 graded stone aggregate 20 mm nominal size), including cost of cutting holes and making good the walls etc. : | [53 empty] | 11.07 | Providing and fixing M.S. holder-bat clamps of approved design to Sand Cast iron/cast iron (spun) pipe embedded in and including cement concrete blocks 10x10x10 cm of 1:2:4 mix (1 cement : 2 coarse sand : 4 graded stone aggregate 20 mm nominal size), including cost of cutting holes and making good the walls etc. :
11.08 | For 100 mm dia pipe |  | 4 | each | 299.21 |  |  | Excess(+) | 1 | Full Conversion | INR | [40 empty] | #VALUE! | #VALUE! | #VALUE! | 11.08 | For 100 mm dia pipe | 4 | each
11.09 | Providing and fixing bend of required degree with access door, insertion rubber washer 3 mm thick, bolts and nuts complete. | [53 empty] | 11.09 | Providing and fixing bend of required degree with access door, insertion rubber washer 3 mm thick, bolts and nuts complete.
11.1 | 100 mm dia | [53 empty] | 11.1 | 100 mm dia
11.11 | Sand cast iron S&S as per IS - 1729 |  | 2 | each | 493.53 |  |  | Excess(+) | 1 | Full Conversion | INR | [40 empty] | #VALUE! | #VALUE! | #VALUE! | 11.11 | Sand cast iron S&S as per IS - 1729 | 2 | each
11.12 | Providing and fixing plain bend of required degree. | [53 empty] | 11.12 | Providing and fixing plain bend of required degree.
11.13 | 100 mm dia | [53 empty] | 11.13 | 100 mm dia
11.14 | Sand cast iron S&S as per IS - 1729 |  | 4 | each | 387.94 |  |  | Excess(+) | 1 | Full Conversion | INR | [40 empty] | #VALUE! | #VALUE! | #VALUE! | 11.14 | Sand cast iron S&S as per IS - 1729 | 4 | each
11.15 | Providing and fixing collar : | [53 empty] | 11.15 | Providing and fixing collar :
11.16 | 100 mm | [53 empty] | 11.16 | 100 mm
11.17 | Sand cast iron S&S as per IS - 1729 |  | 20 | each | 382.08 |  |  | Excess(+) | 1 | Full Conversion | INR | [40 empty] | #VALUE! | #VALUE! | #VALUE! | 11.17 | Sand cast iron S&S as per IS - 1729 | 20 | each
11.18 | Providing and fixing trap of self cleansing design with screwed down or hinged grating with or without vent arm complete, including cost of cutting and making good the walls and floors : | [53 empty] | 11.18 | Providing and fixing trap of self cleansing design with screwed down or hinged grating with or without vent arm complete, including cost of cutting and making good the walls and floors :
11.19 | 100 mm inlet and 100 mm outlet | [53 empty] | 11.19 | 100 mm inlet and 100 mm outlet
11.2 | Sand Cast Iron S&S as per IS: 1729 |  | 9 | each | 1388.27 |  |  | Excess(+) | 1 | Full Conversion | INR | [40 empty] | #VALUE! | #VALUE! | #VALUE! | 11.2 | Sand Cast Iron S&S as per IS: 1729 | 9 | each
11.21 | Cutting chases in brick masonry walls for following diameter sand cast iron/ centrifugally cast (spun) iron pipes and making good the same with cement concrete 1:3:6 ( 1 cement : 3 coarse sand :6 graded stone aggregate 12.5 mm nominal size), including necessary plaster and pointing in cement mortar 1:4 (1 cement : 4 coarse sand) : | [53 empty] | 11.21 | Cutting chases in brick masonry walls for following diameter sand cast iron/ centrifugally cast (spun) iron pipes and making good the same with cement concrete 1:3:6 ( 1 cement : 3 coarse sand :6 graded stone aggregate 12.5 mm nominal size), including necessary plaster and pointing in cement mortar 1:4 (1 cement : 4 coarse sand) :
11.22 | 50 mm dia |  | 3 | metre | 277.07 |  |  | Excess(+) | 1 | Full Conversion | INR | [40 empty] | #VALUE! | #VALUE! | #VALUE! | 11.22 | 50 mm dia | 3 | metre
11.23 | Providing and fixing floor mounted, white vitreous china single piece, double traps syphonic water closet of approved brand/make, shape, size and pattern including integrated white vitreous china cistern of capacity 10 litre with dual flushing system, including all fittings and fixtures with seat cover, cistern fittings, nuts, bolts and gasket etc including making connection with the existing P/S trap, complete in all respect as per directions of Engineer-in-Charge. |  | 3 | each | 15018.47 |  |  | Excess(+) | 1 | Full Conversion | INR | [40 empty] | #VALUE! | #VALUE! | #VALUE! | 11.23 | Providing and fixing floor mounted, white vitreous china single piece, double traps syphonic water closet of approved brand/make, shape, size and pattern including integrated white vitreous china cistern of capacity 10 litre with dual flushing system, including all fittings and fixtures with seat cover, cistern fittings, nuts, bolts and gasket etc including making connection with the existing P/S trap, complete in all respect as per directions of Engineer-in-Charge. | 3 | each
12 | WATER SUPPLY | [53 empty] | 12 | WATER SUPPLY
12.01 | Providing and fixing G.I. pipes complete with G.I. fittings and clamps, including cutting and making good the walls etc. Internal work - Exposed on wall | [53 empty] | 12.01 | Providing and fixing G.I. pipes complete with G.I. fittings and clamps, including cutting and making good the walls etc. Internal work - Exposed on wall
12.02 | 15 mm dia nominal bore |  | 2 | metre | 302.14 |  |  | Excess(+) | 1 | Full Conversion | INR | [40 empty] | #VALUE! | #VALUE! | #VALUE! | 12.02 | 15 mm dia nominal bore | 2 | metre
12.03 | 20 mm dia nominal bore |  | 2 | metre | 360.6 |  |  | Excess(+) | 1 | Full Conversion | INR | [40 empty] | #VALUE! | #VALUE! | #VALUE! | 12.03 | 20 mm dia nominal bore | 2 | metre
12.04 | 25 mm dia nominal bore |  | 20 | metre | 454.94 |  |  | Excess(+) | 1 | Full Conversion | INR | [40 empty] | #VALUE! | #VALUE! | #VALUE! | 12.04 | 25 mm dia nominal bore | 20 | metre
12.05 | 32 mm dia nominal bore |  | 8 | metre | 550.01 |  |  | Excess(+) | 1 | Full Conversion | INR | [40 empty] | #VALUE! | #VALUE! | #VALUE! | 12.05 | 32 mm dia nominal bore | 8 | metre
12.06 | Providing and fixing G.I. Pipes complete with G.I. fittings and clamps, including making good the walls etc. concealed pipe, including painting with anti corrosive bitumastic paint, cutting chases and making good the wall : | [53 empty] | 12.06 | Providing and fixing G.I. Pipes complete with G.I. fittings and clamps, including making good the walls etc. concealed pipe, including painting with anti corrosive bitumastic paint, cutting chases and making good the wall :
12.07 | 15 mm dia nominal bore |  | 8 | metre | 478.64 |  |  | Excess(+) | 1 | Full Conversion | INR | [40 empty] | #VALUE! | #VALUE! | #VALUE! | 12.07 | 15 mm dia nominal bore | 8 | metre
12.08 | 20 mm dia nominal bore |  | 28 | metre | 523.79 |  |  | Excess(+) | 1 | Full Conversion | INR | [40 empty] | #VALUE! | #VALUE! | #VALUE! | 12.08 | 20 mm dia nominal bore | 28 | metre
12.09 | Providing and fixing G.I. pipes complete with G.I. fittings including trenching and refilling etc. External work | [53 empty] | 12.09 | Providing and fixing G.I. pipes complete with G.I. fittings including trenching and refilling etc. External work
12.1 | 32 mm dia nominal bore |  | 4 | metre | 445.53 |  |  | Excess(+) | 1 | Full Conversion | INR | [40 empty] | #VALUE! | #VALUE! | #VALUE! | 12.1 | 32 mm dia nominal bore | 4 | metre
12.11 | 40 mm dia nominal bore |  | 5 | metre | 508.82 |  |  | Excess(+) | 1 | Full Conversion | INR | [40 empty] | #VALUE! | #VALUE! | #VALUE! | 12.11 | 40 mm dia nominal bore | 5 | metre
12.12 | Making connection of G.I. distribution branch with G.I. main of following sizes by providing and fixing tee, including cutting and threading the pipe etc. complete : | [53 empty] | 12.12 | Making connection of G.I. distribution branch with G.I. main of following sizes by providing and fixing tee, including cutting and threading the pipe etc. complete :
12.13 | 25 to 40 mm nominal bore |  | 2 | each | 751.96 |  |  | Excess(+) | 1 | Full Conversion | INR | [40 empty] | #VALUE! | #VALUE! | #VALUE! | 12.13 | 25 to 40 mm nominal bore | 2 | each
12.14 | Providing and fixing gun metal gate valve with C.I. wheel of approved quality (screwed end) : | [53 empty] | 12.14 | Providing and fixing gun metal gate valve with C.I. wheel of approved quality (screwed end) :
12.15 | 25 mm nominal bore |  | 2 | each | 513.23 |  |  | Excess(+) | 1 | Full Conversion | INR | [40 empty] | #VALUE! | #VALUE! | #VALUE! | 12.15 | 25 mm nominal bore | 2 | each
12.16 | 20 mm nominal bore |  | 2 | each | 445.25 |  |  | Excess(+) | 1 | Full Conversion | INR | [40 empty] | #VALUE! | #VALUE! | #VALUE! | 12.16 | 20 mm nominal bore | 2 | each
12.17 | 32 mm nominal bore. |  | 1 | each | 568.65 |  |  | Excess(+) | 1 | Full Conversion | INR | [40 empty] | #VALUE! | #VALUE! | #VALUE! | 12.17 | 32 mm nominal bore. | 1 | each
12.18 | Providing and fixing uplasticised PVC connection pipe with brass unions : | [53 empty] | 12.18 | Providing and fixing uplasticised PVC connection pipe with brass unions :
12.19 | 45 cm length | [53 empty] | 12.19 | 45 cm length
12.2 | 15 mm nominal bore |  | 10 | each | 80.61 |  |  | Excess(+) | 1 | Full Conversion | INR | [40 empty] | #VALUE! | #VALUE! | #VALUE! | 12.2 | 15 mm nominal bore | 10 | each
12.21 | Constructing masonry Chamber 30x30x50 cm inside, in brick work in cement mortar 1:4 (1 cement :4 coarse sand) for stop cock, with C. I. surface box 100x100 x75 mm (inside) with hinged cover fixed in reinforced cement concrete slab 1:1.5:3 mix (1 cement : 1.5 coarse sand : 3 graded stone aggregate 20 mm nominal size), including necessary excavation, foundation concrete 1:5:10 ( 1 cement : 5 fine sand : 10 graded stone aggregate 40 mm nominal size ) and inside plastering with cement mortar 1:3 (1 cement : 3 coarse sand) 12 mm thick, finished with a floating coat of neat cement complete as per standard design : | [53 empty] | 12.21 | Constructing masonry Chamber 30x30x50 cm inside, in brick work in cement mortar 1:4 (1 cement :4 coarse sand) for stop cock, with C. I. surface box 100x100 x75 mm (inside) with hinged cover fixed in reinforced cement concrete slab 1:1.5:3 mix (1 cement : 1.5 coarse sand : 3 graded stone aggregate 20 mm nominal size), including necessary excavation, foundation concrete 1:5:10 ( 1 cement : 5 fine sand : 10 graded stone aggregate 40 mm nominal size ) and inside plastering with cement mortar 1:3 (1 cement : 3 coarse sand) 12 mm thick, finished with a floating coat of neat cement complete as per standard design :
12.22 | With common burnt clay F.P.S.(non modular) bricks of class designation 7.5 |  | 2 | each | 1643.11 |  |  | Excess(+) | 1 | Full Conversion | INR | [40 empty] | #VALUE! | #VALUE! | #VALUE! | 12.22 | With common burnt clay F.P.S.(non modular) bricks of class designation 7.5 | 2 | each
12.23 | Providing and fixing G.I. Union in G.I. pipe including cutting and threading the pipe and making long screws etc. complete (New work) : | [53 empty] | 12.23 | Providing and fixing G.I. Union in G.I. pipe including cutting and threading the pipe and making long screws etc. complete (New work) :
12.24 | 15 mm nominal bore |  | 1 | each | 262.51 |  |  | Excess(+) | 1 | Full Conversion | INR | [40 empty] | #VALUE! | #VALUE! | #VALUE! | 12.24 | 15 mm nominal bore | 1 | each
12.25 | 20 mm nominal bore |  | 1 | each | 285.97 |  |  | Excess(+) | 1 | Full Conversion | INR | [40 empty] | #VALUE! | #VALUE! | #VALUE! | 12.25 | 20 mm nominal bore | 1 | each
12.26 | 25 mm nominal bore |  | 1 | each | 362.21 |  |  | Excess(+) | 1 | Full Conversion | INR | [40 empty] | #VALUE! | #VALUE! | #VALUE! | 12.26 | 25 mm nominal bore | 1 | each
12.27 | 32 mm nominal bore |  | 1 | each | 403.27 |  |  | Excess(+) | 1 | Full Conversion | INR | [40 empty] | #VALUE! | #VALUE! | #VALUE! | 12.27 | 32 mm nominal bore | 1 | each
12.28 | Providing and fixing C.P. Brass extension nipple (size 15 mm x 50 mm) of approved make and quality as per direction of Engineer-in-charge. |  | 8 | each | 61.68 |  |  | Excess(+) | 1 | Full Conversion | INR | [40 empty] | #VALUE! | #VALUE! | #VALUE! | 12.28 | Providing and fixing C.P. Brass extension nipple (size 15 mm x 50 mm) of approved make and quality as per direction of Engineer-in-charge. | 8 | each
12.29 | Cutting holes up to 30x30 cm in walls including making good the same: | [53 empty] | 12.29 | Cutting holes up to 30x30 cm in walls including making good the same:
12.3 | With common burnt clay F.P.S. (non modular) bricks |  | 2 | each | 343.7 |  |  | Excess(+) | 1 | Full Conversion | INR | [40 empty] | #VALUE! | #VALUE! | #VALUE! | 12.3 | With common burnt clay F.P.S. (non modular) bricks | 2 | each
12.31 | Cutting holes up to 15x15 cm in R.C.C. floors and roofs for passing drain pipe etc. and repairing the hole after insertion of drain pipe etc. with cement concrete 1:2:4 (1 cement : 2 coarse sand : 4 graded stone aggregate 20 mm nominal size), including finishing complete so as to make it leak proof. |  | 2 | each | 372.72 |  |  | Excess(+) | 1 | Full Conversion | INR | [40 empty] | #VALUE! | #VALUE! | #VALUE! | 12.31 | Cutting holes up to 15x15 cm in R.C.C. floors and roofs for passing drain pipe etc. and repairing the hole after insertion of drain pipe etc. with cement concrete 1:2:4 (1 cement : 2 coarse sand : 4 graded stone aggregate 20 mm nominal size), including finishing complete so as to make it leak proof. | 2 | each
13 | DRAINAGE | [53 empty] | 13 | DRAINAGE
13.01 | Providing, laying and jointing glazed stoneware pipes class SP-1 with stiff mixture of cement mortar in the proportion of 1:1 (1 cement : 1 fine sand) including testing of joints etc. complete : | [53 empty] | 13.01 | Providing, laying and jointing glazed stoneware pipes class SP-1 with stiff mixture of cement mortar in the proportion of 1:1 (1 cement : 1 fine sand) including testing of joints etc. complete :
13.02 | 100 mm diameter |  | 8 | metre | 365.8 |  |  | Excess(+) | 1 | Full Conversion | INR | [40 empty] | #VALUE! | #VALUE! | #VALUE! | 13.02 | 100 mm diameter | 8 | metre
13.03 | Providing and laying cement concrete 1:5:10 (1 cement : 5 coarse sand : 10 graded stone aggregate 40 mm nominal size) all-round S.W. pipes including bed concrete as per standard design : | [53 empty] | 13.03 | Providing and laying cement concrete 1:5:10 (1 cement : 5 coarse sand : 10 graded stone aggregate 40 mm nominal size) all-round S.W. pipes including bed concrete as per standard design :
13.04 | 100 mm diameter S.W. pipe |  | 8 | metre | 795.54 |  |  | Excess(+) | 1 | Full Conversion | INR | [40 empty] | #VALUE! | #VALUE! | #VALUE! | 13.04 | 100 mm diameter S.W. pipe | 8 | metre
13.05 | Providing and fixing square-mouth S.W. gully trap class SP-1 complete with C.I. grating brick masonry chamber with water tight C.I. cover with frame of 300 x 300 mm size (inside) the weight of cover to be not less than 4.50 kg and frame to be not less than 2.70 kg as per standard design: | [53 empty] | 13.05 | Providing and fixing square-mouth S.W. gully trap class SP-1 complete with C.I. grating brick masonry chamber with water tight C.I. cover with frame of 300 x 300 mm size (inside) the weight of cover to be not less than 4.50 kg and frame to be not less than 2.70 kg as per standard design:
13.06 | 100x100 mm size P type | [53 empty] | 13.06 | 100x100 mm size P type
13.07 | With common burnt clay F.P.S. (non modular) bricks of class designation 7.5 |  | 2 | each | 2232.75 |  |  | Excess(+) | 1 | Full Conversion | INR | [40 empty] | #VALUE! | #VALUE! | #VALUE! | 13.07 | With common burnt clay F.P.S. (non modular) bricks of class designation 7.5 | 2 | each
13.08 | Constructing brick masonry manhole in cement mortar 1:4 ( 1 cement : 4 coarse sand ) with R.C.C. top slab with 1:1.5:3 mix (1 cement : 1.5 coarse sand (zone-III) : 3 graded stone aggregate 20 mm nominal size), foundation concrete 1:4:8 mix (1 cement : 4 coarse sand (zone-III) : 8 graded stone aggregate 40 mm nominal size), inside plastering 12 mm thick with cement mortar 1:3 (1 cement : 3 coarse sand) finished with floating coat of neat cement and making channels in cement concrete 1:2:4 (1 cement : 2 coarse sand : 4 graded stone aggregate 20 mm nominal size) finished with a floating coat of neat cement complete as per standard design : | [53 empty] | 13.08 | Constructing brick masonry manhole in cement mortar 1:4 ( 1 cement : 4 coarse sand ) with R.C.C. top slab with 1:1.5:3 mix (1 cement : 1.5 coarse sand (zone-III) : 3 graded stone aggregate 20 mm nominal size), foundation concrete 1:4:8 mix (1 cement : 4 coarse sand (zone-III) : 8 graded stone aggregate 40 mm nominal size), inside plastering 12 mm thick with cement mortar 1:3 (1 cement : 3 coarse sand) finished with floating coat of neat cement and making channels in cement concrete 1:2:4 (1 cement : 2 coarse sand : 4 graded stone aggregate 20 mm nominal size) finished with a floating coat of neat cement complete as per standard design :
13.09 | Inside size 90x80 cm and 45 cm deep including C.I. cover with frame (light duty) 455x610 mm internal dimensions, total weight of cover and frame to be not less than 38 kg (weight of cover 23 kg and weight of frame 15 kg) : | [53 empty] | 13.09 | Inside size 90x80 cm and 45 cm deep including C.I. cover with frame (light duty) 455x610 mm internal dimensions, total weight of cover and frame to be not less than 38 kg (weight of cover 23 kg and weight of frame 15 kg) :
13.1 | With common burnt clay F.P.S. (non modular) bricks of class designation 7.5 |  | 1 | each | 10530.68 |  |  | Excess(+) | 1 | Full Conversion | INR | [40 empty] | #VALUE! | #VALUE! | #VALUE! | 13.1 | With common burnt clay F.P.S. (non modular) bricks of class designation 7.5 | 1 | each
14 | MINOR CIVIL MAINTENANCE ITEM | [53 empty] | 14 | MINOR CIVIL MAINTENANCE ITEM
14.01 | Providing and laying cement concrete of specified grade i/c the cost of centring and shuttering, All work upto plinth level. (1 cement :5 coarse sand : 10 graded brick aggregate 40 mm nominal size). |  | 2 | CUM | 5113.51 |  |  | Excess(+) | 1 | Full Conversion | INR | [40 empty] | #VALUE! | #VALUE! | #VALUE! | 14.01 | Providing and laying cement concrete of specified grade i/c the cost of centring and shuttering, All work upto plinth level. (1 cement :5 coarse sand : 10 graded brick aggregate 40 mm nominal size). | 2 | CUM
14.02 | P/F C.P. grating with or without hole for waste pipe for floor/ nahani trap 100 mm dia. weight not less than 100 grams. |  | 11 | Each | 55.17 |  |  | Excess(+) | 1 | Full Conversion | INR | [40 empty] | #VALUE! | #VALUE! | #VALUE! | 14.02 | P/F C.P. grating with or without hole for waste pipe for floor/ nahani trap 100 mm dia. weight not less than 100 grams. | 11 | Each
14.03 | "Providing and fixing white vitreous china flat back or half stal urinal of 580 x 380 x 350 with standard size C.P brass flush pipe,spreader with union and clamps and c.p brass push cock 15 mm i/c cutting and making good the walls. (a)Range of single half stal urinal. " |  | 4 | Each | 5841.51 |  |  | Excess(+) | 1 | Full Conversion | INR | [40 empty] | #VALUE! | #VALUE! | #VALUE! | 14.03 | "Providing and fixing white vitreous china flat back or half stal urinal of 580 x 380 x 350 with standard size C.P brass flush pipe,spreader with union and clamps and c.p brass push cock 15 mm i/c cutting and making good the walls. (a)Range of single half stal urinal. " | 4 | Each
14.04 | Providing and fixing white vitreous china oval type wash basin of size 550 x 480 Cera make Cat no 2030125. |  | 4 | Each | 2702.23 |  |  | Excess(+) | 1 | Full Conversion | INR | [40 empty] | #VALUE! | #VALUE! | #VALUE! | 14.04 | Providing and fixing white vitreous china oval type wash basin of size 550 x 480 Cera make Cat no 2030125. | 4 | Each
14.05 | Providing and fixing C.P coat pin hanger of approved make with necessary srews gully etc. cera make cat no 5015108 |  | 5 | Each | 290.26 |  |  | Excess(+) | 1 | Full Conversion | INR | [40 empty] | #VALUE! | #VALUE! | #VALUE! | 14.05 | Providing and fixing C.P coat pin hanger of approved make with necessary srews gully etc. cera make cat no 5015108 | 5 | Each
14.06 | Providing and fixing c.p. brass Urinal flush valve Auto closing System with Built-in Control cock & wall flange of (Jaguar make) code no PRS-077 15 mm nominal bor. |  | 4 | Each | 2593.39 |  |  | Excess(+) | 1 | Full Conversion | INR | [40 empty] | #VALUE! | #VALUE! | #VALUE! | 14.06 | Providing and fixing c.p. brass Urinal flush valve Auto closing System with Built-in Control cock & wall flange of (Jaguar make) code no PRS-077 15 mm nominal bor. | 4 | Each
14.07 | Providing and fixing looking mirror of 5.5 mm thick superior glass of approved quality complete with 12 mm thick of water type ply wood sheet ground 40 mm widex 12 mm thick 1st class teak wood beading frame of half round fixed to wooden cleats with C.P brass scerw and washer complete. teak wood beading finished with sprits polishing copmplete. |  | 2.6 | Sqm | 3789.89 |  |  | Excess(+) | 1 | Full Conversion | INR | [40 empty] | #VALUE! | #VALUE! | #VALUE! | 14.07 | Providing and fixing looking mirror of 5.5 mm thick superior glass of approved quality complete with 12 mm thick of water type ply wood sheet ground 40 mm widex 12 mm thick 1st class teak wood beading frame of half round fixed to wooden cleats with C.P brass scerw and washer complete. teak wood beading finished with sprits polishing copmplete. | 2.6 | Sqm
14.08 | Providing and fixing anti cocroach grating 125 mm dia approved equivalent make. |  | 11 | Each | 259.27 |  |  | Excess(+) | 1 | Full Conversion | INR | [40 empty] | #VALUE! | #VALUE! | #VALUE! | 14.08 | Providing and fixing anti cocroach grating 125 mm dia approved equivalent make. | 11 | Each
14.09 | Extra for providing and fixing of 8mm to 9mm thick ceramic glazed wall tiles instead of 5mm thick ceramic glazed wall tiles. |  | 5 | Sqm | 128.47 |  |  | Excess(+) | 1 | Full Conversion | INR | [40 empty] | #VALUE! | #VALUE! | #VALUE! | 14.09 | Extra for providing and fixing of 8mm to 9mm thick ceramic glazed wall tiles instead of 5mm thick ceramic glazed wall tiles. | 5 | Sqm
14.1 | Providing and fixing c.p. brass angle valve of (Jaguar make) code no 053 KN 15 mm nominal bor. |  | 18 | Each | 1056.32 |  |  | Excess(+) | 1 | Full Conversion | INR | [40 empty] | #VALUE! | #VALUE! | #VALUE! | 14.1 | Providing and fixing c.p. brass angle valve of (Jaguar make) code no 053 KN 15 mm nominal bor. | 18 | Each
14.11 | Providing and fixing c.p. brass Towel Ring with round flange of (Jaguar make) code no. CAN-1121BN |  | 4 | Each | 1151.97 |  |  | Excess(+) | 1 | Full Conversion | INR | [40 empty] | #VALUE! | #VALUE! | #VALUE! | 14.11 | Providing and fixing c.p. brass Towel Ring with round flange of (Jaguar make) code no. CAN-1121BN | 4 | Each
14.12 | Providing and fixing C.P.. brass central hole basin mixer without popup waste system with 450 mm long copper pipes & nuts etc. of (Jaguar make) code no. 167 KNB |  | 4 | Each | 3986.15 |  |  | Excess(+) | 1 | Full Conversion | INR | [40 empty] | #VALUE! | #VALUE! | #VALUE! | 14.12 | Providing and fixing C.P.. brass central hole basin mixer without popup waste system with 450 mm long copper pipes & nuts etc. of (Jaguar make) code no. 167 KNB | 4 | Each
14.13 | Providing and fixing c.p. brass soap dish of ( Jaguar make ) code no 1531. |  | 2 | Each | 912.01 |  |  | Excess(+) | 1 | Full Conversion | INR | [40 empty] | #VALUE! | #VALUE! | #VALUE! | 14.13 | Providing and fixing c.p. brass soap dish of ( Jaguar make ) code no 1531. | 2 | Each
14.14 | Extra for vitrified tiles 600*600 mm work for wall lining on Full height walls from Floor level level to ceiling height. |  | 83 | Sqm | 103.08 |  |  | Excess(+) | 1 | Full Conversion | INR | [40 empty] | #VALUE! | #VALUE! | #VALUE! | 14.14 | Extra for vitrified tiles 600*600 mm work for wall lining on Full height walls from Floor level level to ceiling height. | 83 | Sqm
14.15 | Providing and fixing Toughened glass in aluminium / Upvc door, window, ventilator shutters and partitions etc. with EPDM rubber / neoprene gasket etc. complete as per the architectural drawings and the directions of engineer-in-charge . (Cost of aluminium snap beading shall be paid in basic item): Toughened glass panes of 8 mm thickness. |  | 2.25 | Sqm | 2232.33 |  |  | Excess(+) | 1 | Full Conversion | INR | [40 empty] | #VALUE! | #VALUE! | #VALUE! | 14.15 | Providing and fixing Toughened glass in aluminium / Upvc door, window, ventilator shutters and partitions etc. with EPDM rubber / neoprene gasket etc. complete as per the architectural drawings and the directions of engineer-in-charge . (Cost of aluminium snap beading shall be paid in basic item): Toughened glass panes of 8 mm thickness. | 2.25 | Sqm
14.16 | Providing and fixing Stainless Steel Grab Bar 450 mm long of (Jaguar make) code no AHS- 1501. |  | 3 | Each | 1323.91 |  |  | Excess(+) | 1 | Full Conversion | INR | [40 empty] | #VALUE! | #VALUE! | #VALUE! | 14.16 | Providing and fixing Stainless Steel Grab Bar 450 mm long of (Jaguar make) code no AHS- 1501. | 3 | Each
14.17 | Providing and fixing c.p. brass hand shower Health faucet with 1 Meter long easy Flex tube in Chrome finish And wall hook of (Jaguar make) code no. ALD-CHR-565. |  | 3 | Each | 1704.46 |  |  | Excess(+) | 1 | Full Conversion | INR | [40 empty] | #VALUE! | #VALUE! | #VALUE! | 14.17 | Providing and fixing c.p. brass hand shower Health faucet with 1 Meter long easy Flex tube in Chrome finish And wall hook of (Jaguar make) code no. ALD-CHR-565. | 3 | Each
14.18 | Providing and fixing c.p. brassShort body bib Cock with wall flange of (Jaguar make) code no CON- 037 KN 15 mm nominal bor |  | 3 | Each | 1296.28 |  |  | Excess(+) | 1 | Full Conversion | INR | [40 empty] | #VALUE! | #VALUE! | #VALUE! | 14.18 | Providing and fixing c.p. brassShort body bib Cock with wall flange of (Jaguar make) code no CON- 037 KN 15 mm nominal bor | 3 | Each
14.19 | Providing and fixing c.p. brass bottle trap with internal partition 32 mm Size with 300mm &190 mmlong wall connection pipes of (Jaguar make) code no769B . |  | 6 | Each | 2016.99 |  |  | Excess(+) | 1 | Full Conversion | INR | [40 empty] | #VALUE! | #VALUE! | #VALUE! | 14.19 | Providing and fixing c.p. brass bottle trap with internal partition 32 mm Size with 300mm &190 mmlong wall connection pipes of (Jaguar make) code no769B . | 6 | Each
14.2 | Providing and fixing Auto hand dryer H K make 1800 E Co alum. |  | 2 | Each | 9335.7 |  |  | Excess(+) | 1 | Full Conversion | INR | [40 empty] | #VALUE! | #VALUE! | #VALUE! | 14.2 | Providing and fixing Auto hand dryer H K make 1800 E Co alum. | 2 | Each
Total in Figures | [51 empty] | #VALUE! | #VALUE! | #VALUE!
Quoted Rate in Figures |  |  |  | Select | [47 empty] | 0 | 0 | #VALUE!
Quoted Rate in Words |  | #VALUE!
Note on K16: gepadmin: 1. If you choose "Full Conversion" then Column BA (AMOUNT) and Column BB (TAXES) BOTH values will be convert based on selected Currency in (Column L). 2. If you choose "Partial Conversion" then Column BA (AMOUNT) only will be converted based on selected currency (Column L) and Column BB (TAXES) value (INR) will be added to the converted values.
Note on K18: gepadmin: 1. If you choose "Full Conversion" then Column BA (AMOUNT) and Column BB (TAXES) BOTH values will be convert based on selected Currency in (Column L). 2. If you choose "Partial Conversion" then Column BA (AMOUNT) only will be converted based on selected currency (Column L) and Column BB (TAXES) value (INR) will be added to the converted values.
Note on K21: gepadmin: 1. If you choose "Full Conversion" then Column BA (AMOUNT) and Column BB (TAXES) BOTH values will be convert based on selected Currency in (Column L). 2. If you choose "Partial Conversion" then Column BA (AMOUNT) only will be converted based on selected currency (Column L) and Column BB (TAXES) value (INR) will be added to the converted values.
Note on K22: gepadmin: 1. If you choose "Full Conversion" then Column BA (AMOUNT) and Column BB (TAXES) BOTH values will be convert based on selected Currency in (Column L). 2. If you choose "Partial Conversion" then Column BA (AMOUNT) only will be converted based on selected currency (Column L) and Column BB (TAXES) value (INR) will be added to the converted values.
Note on K24: gepadmin: 1. If you choose "Full Conversion" then Column BA (AMOUNT) and Column BB (TAXES) BOTH values will be convert based on selected Currency in (Column L). 2. If you choose "Partial Conversion" then Column BA (AMOUNT) only will be converted based on selected currency (Column L) and Column BB (TAXES) value (INR) will be added to the converted values.
Note on K26: gepadmin: 1. If you choose "Full Conversion" then Column BA (AMOUNT) and Column BB (TAXES) BOTH values will be convert based on selected Currency in (Column L). 2. If you choose "Partial Conversion" then Column BA (AMOUNT) only will be converted based on selected currency (Column L) and Column BB (TAXES) value (INR) will be added to the converted values.
Note on K27: gepadmin: 1. If you choose "Full Conversion" then Column BA (AMOUNT) and Column BB (TAXES) BOTH values will be convert based on selected Currency in (Column L). 2. If you choose "Partial Conversion" then Column BA (AMOUNT) only will be converted based on selected currency (Column L) and Column BB (TAXES) value (INR) will be added to the converted values.
Note on K29: gepadmin: 1. If you choose "Full Conversion" then Column BA (AMOUNT) and Column BB (TAXES) BOTH values will be convert based on selected Currency in (Column L). 2. If you choose "Partial Conversion" then Column BA (AMOUNT) only will be converted based on selected currency (Column L) and Column BB (TAXES) value (INR) will be added to the converted values.
Note on K32: gepadmin: 1. If you choose "Full Conversion" then Column BA (AMOUNT) and Column BB (TAXES) BOTH values will be convert based on selected Currency in (Column L). 2. If you choose "Partial Conversion" then Column BA (AMOUNT) only will be converted based on selected currency (Column L) and Column BB (TAXES) value (INR) will be added to the converted values.
Note on K34: gepadmin: 1. If you choose "Full Conversion" then Column BA (AMOUNT) and Column BB (TAXES) BOTH values will be convert based on selected Currency in (Column L). 2. If you choose "Partial Conversion" then Column BA (AMOUNT) only will be converted based on selected currency (Column L) and Column BB (TAXES) value (INR) will be added to the converted values.
Note on K36: gepadmin: 1. If you choose "Full Conversion" then Column BA (AMOUNT) and Column BB (TAXES) BOTH values will be convert based on selected Currency in (Column L). 2. If you choose "Partial Conversion" then Column BA (AMOUNT) only will be converted based on selected currency (Column L) and Column BB (TAXES) value (INR) will be added to the converted values.
Note on K37: gepadmin: 1. If you choose "Full Conversion" then Column BA (AMOUNT) and Column BB (TAXES) BOTH values will be convert based on selected Currency in (Column L). 2. If you choose "Partial Conversion" then Column BA (AMOUNT) only will be converted based on selected currency (Column L) and Column BB (TAXES) value (INR) will be added to the converted values.
Note on K41: gepadmin: 1. If you choose "Full Conversion" then Column BA (AMOUNT) and Column BB (TAXES) BOTH values will be convert based on selected Currency in (Column L). 2. If you choose "Partial Conversion" then Column BA (AMOUNT) only will be converted based on selected currency (Column L) and Column BB (TAXES) value (INR) will be added to the converted values.
Note on K43: gepadmin: 1. If you choose "Full Conversion" then Column BA (AMOUNT) and Column BB (TAXES) BOTH values will be convert based on selected Currency in (Column L). 2. If you choose "Partial Conversion" then Column BA (AMOUNT) only will be converted based on selected currency (Column L) and Column BB (TAXES) value (INR) will be added to the converted values.
Note on K44: gepadmin: 1. If you choose "Full Conversion" then Column BA (AMOUNT) and Column BB (TAXES) BOTH values will be convert based on selected Currency in (Column L). 2. If you choose "Partial Conversion" then Column BA (AMOUNT) only will be converted based on selected currency (Column L) and Column BB (TAXES) value (INR) will be added to the converted values.
Note on K45: gepadmin: 1. If you choose "Full Conversion" then Column BA (AMOUNT) and Column BB (TAXES) BOTH values will be convert based on selected Currency in (Column L). 2. If you choose "Partial Conversion" then Column BA (AMOUNT) only will be converted based on selected currency (Column L) and Column BB (TAXES) value (INR) will be added to the converted values.
Note on K47: gepadmin: 1. If you choose "Full Conversion" then Column BA (AMOUNT) and Column BB (TAXES) BOTH values will be convert based on selected Currency in (Column L). 2. If you choose "Partial Conversion" then Column BA (AMOUNT) only will be converted based on selected currency (Column L) and Column BB (TAXES) value (INR) will be added to the converted values.
Note on K48: gepadmin: 1. If you choose "Full Conversion" then Column BA (AMOUNT) and Column BB (TAXES) BOTH values will be convert based on selected Currency in (Column L). 2. If you choose "Partial Conversion" then Column BA (AMOUNT) only will be converted based on selected currency (Column L) and Column BB (TAXES) value (INR) will be added to the converted values.
Note on K49: gepadmin: 1. If you choose "Full Conversion" then Column BA (AMOUNT) and Column BB (TAXES) BOTH values will be convert based on selected Currency in (Column L). 2. If you choose "Partial Conversion" then Column BA (AMOUNT) only will be converted based on selected currency (Column L) and Column BB (TAXES) value (INR) will be added to the converted values.
Note on K52: gepadmin: 1. If you choose "Full Conversion" then Column BA (AMOUNT) and Column BB (TAXES) BOTH values will be convert based on selected Currency in (Column L). 2. If you choose "Partial Conversion" then Column BA (AMOUNT) only will be converted based on selected currency (Column L) and Column BB (TAXES) value (INR) will be added to the converted values.
Note on K56: gepadmin: 1. If you choose "Full Conversion" then Column BA (AMOUNT) and Column BB (TAXES) BOTH values will be convert based on selected Currency in (Column L). 2. If you choose "Partial Conversion" then Column BA (AMOUNT) only will be converted based on selected currency (Column L) and Column BB (TAXES) value (INR) will be added to the converted values.
Note on K57: gepadmin: 1. If you choose "Full Conversion" then Column BA (AMOUNT) and Column BB (TAXES) BOTH values will be convert based on selected Currency in (Column L). 2. If you choose "Partial Conversion" then Column BA (AMOUNT) only will be converted based on selected currency (Column L) and Column BB (TAXES) value (INR) will be added to the converted values.
Note on K58: gepadmin: 1. If you choose "Full Conversion" then Column BA (AMOUNT) and Column BB (TAXES) BOTH values will be convert based on selected Currency in (Column L). 2. If you choose "Partial Conversion" then Column BA (AMOUNT) only will be converted based on selected currency (Column L) and Column BB (TAXES) value (INR) will be added to the converted values.
Note on K59: gepadmin: 1. If you choose "Full Conversion" then Column BA (AMOUNT) and Column BB (TAXES) BOTH values will be convert based on selected Currency in (Column L). 2. If you choose "Partial Conversion" then Column BA (AMOUNT) only will be converted based on selected currency (Column L) and Column BB (TAXES) value (INR) will be added to the converted values.
Note on K61: gepadmin: 1. If you choose "Full Conversion" then Column BA (AMOUNT) and Column BB (TAXES) BOTH values will be convert based on selected Currency in (Column L). 2. If you choose "Partial Conversion" then Column BA (AMOUNT) only will be converted based on selected currency (Column L) and Column BB (TAXES) value (INR) will be added to the converted values.
Note on K62: gepadmin: 1. If you choose "Full Conversion" then Column BA (AMOUNT) and Column BB (TAXES) BOTH values will be convert based on selected Currency in (Column L). 2. If you choose "Partial Conversion" then Column BA (AMOUNT) only will be converted based on selected currency (Column L) and Column BB (TAXES) value (INR) will be added to the converted values.
Note on K64: gepadmin: 1. If you choose "Full Conversion" then Column BA (AMOUNT) and Column BB (TAXES) BOTH values will be convert based on selected Currency in (Column L). 2. If you choose "Partial Conversion" then Column BA (AMOUNT) only will be converted based on selected currency (Column L) and Column BB (TAXES) value (INR) will be added to the converted values.
Note on K66: gepadmin: 1. If you choose "Full Conversion" then Column BA (AMOUNT) and Column BB (TAXES) BOTH values will be convert based on selected Currency in (Column L). 2. If you choose "Partial Conversion" then Column BA (AMOUNT) only will be converted based on selected currency (Column L) and Column BB (TAXES) value (INR) will be added to the converted values.
Note on K67: gepadmin: 1. If you choose "Full Conversion" then Column BA (AMOUNT) and Column BB (TAXES) BOTH values will be convert based on selected Currency in (Column L). 2. If you choose "Partial Conversion" then Column BA (AMOUNT) only will be converted based on selected currency (Column L) and Column BB (TAXES) value (INR) will be added to the converted values.
Note on K69: gepadmin: 1. If you choose "Full Conversion" then Column BA (AMOUNT) and Column BB (TAXES) BOTH values will be convert based on selected Currency in (Column L). 2. If you choose "Partial Conversion" then Column BA (AMOUNT) only will be converted based on selected currency (Column L) and Column BB (TAXES) value (INR) will be added to the converted values.
Note on K71: gepadmin: 1. If you choose "Full Conversion" then Column BA (AMOUNT) and Column BB (TAXES) BOTH values will be convert based on selected Currency in (Column L). 2. If you choose "Partial Conversion" then Column BA (AMOUNT) only will be converted based on selected currency (Column L) and Column BB (TAXES) value (INR) will be added to the converted values.
Note on K73: gepadmin: 1. If you choose "Full Conversion" then Column BA (AMOUNT) and Column BB (TAXES) BOTH values will be convert based on selected Currency in (Column L). 2. If you choose "Partial Conversion" then Column BA (AMOUNT) only will be converted based on selected currency (Column L) and Column BB (TAXES) value (INR) will be added to the converted values.
Note on K75: gepadmin: 1. If you choose "Full Conversion" then Column BA (AMOUNT) and Column BB (TAXES) BOTH values will be convert based on selected Currency in (Column L). 2. If you choose "Partial Conversion" then Column BA (AMOUNT) only will be converted based on selected currency (Column L) and Column BB (TAXES) value (INR) will be added to the converted values.
Note on K78: gepadmin: 1. If you choose "Full Conversion" then Column BA (AMOUNT) and Column BB (TAXES) BOTH values will be convert based on selected Currency in (Column L). 2. If you choose "Partial Conversion" then Column BA (AMOUNT) only will be converted based on selected currency (Column L) and Column BB (TAXES) value (INR) will be added to the converted values.
Note on K81: gepadmin: 1. If you choose "Full Conversion" then Column BA (AMOUNT) and Column BB (TAXES) BOTH values will be convert based on selected Currency in (Column L). 2. If you choose "Partial Conversion" then Column BA (AMOUNT) only will be converted based on selected currency (Column L) and Column BB (TAXES) value (INR) will be added to the converted values.
Note on K84: gepadmin: 1. If you choose "Full Conversion" then Column BA (AMOUNT) and Column BB (TAXES) BOTH values will be convert based on selected Currency in (Column L). 2. If you choose "Partial Conversion" then Column BA (AMOUNT) only will be converted based on selected currency (Column L) and Column BB (TAXES) value (INR) will be added to the converted values.
Note on K87: gepadmin: 1. If you choose "Full Conversion" then Column BA (AMOUNT) and Column BB (TAXES) BOTH values will be convert based on selected Currency in (Column L). 2. If you choose "Partial Conversion" then Column BA (AMOUNT) only will be converted based on selected currency (Column L) and Column BB (TAXES) value (INR) will be added to the converted values.
Note on K89: gepadmin: 1. If you choose "Full Conversion" then Column BA (AMOUNT) and Column BB (TAXES) BOTH values will be convert based on selected Currency in (Column L). 2. If you choose "Partial Conversion" then Column BA (AMOUNT) only will be converted based on selected currency (Column L) and Column BB (TAXES) value (INR) will be added to the converted values.
Note on K91: gepadmin: 1. If you choose "Full Conversion" then Column BA (AMOUNT) and Column BB (TAXES) BOTH values will be convert based on selected Currency in (Column L). 2. If you choose "Partial Conversion" then Column BA (AMOUNT) only will be converted based on selected currency (Column L) and Column BB (TAXES) value (INR) will be added to the converted values.
Note on K94: gepadmin: 1. If you choose "Full Conversion" then Column BA (AMOUNT) and Column BB (TAXES) BOTH values will be convert based on selected Currency in (Column L). 2. If you choose "Partial Conversion" then Column BA (AMOUNT) only will be converted based on selected currency (Column L) and Column BB (TAXES) value (INR) will be added to the converted values.
Note on K96: gepadmin: 1. If you choose "Full Conversion" then Column BA (AMOUNT) and Column BB (TAXES) BOTH values will be convert based on selected Currency in (Column L). 2. If you choose "Partial Conversion" then Column BA (AMOUNT) only will be converted based on selected currency (Column L) and Column BB (TAXES) value (INR) will be added to the converted values.
Note on K98: gepadmin: 1. If you choose "Full Conversion" then Column BA (AMOUNT) and Column BB (TAXES) BOTH values will be convert based on selected Currency in (Column L). 2. If you choose "Partial Conversion" then Column BA (AMOUNT) only will be converted based on selected currency (Column L) and Column BB (TAXES) value (INR) will be added to the converted values.
Note on K99: gepadmin: 1. If you choose "Full Conversion" then Column BA (AMOUNT) and Column BB (TAXES) BOTH values will be convert based on selected Currency in (Column L). 2. If you choose "Partial Conversion" then Column BA (AMOUNT) only will be converted based on selected currency (Column L) and Column BB (TAXES) value (INR) will be added to the converted values.
Note on K101: gepadmin: 1. If you choose "Full Conversion" then Column BA (AMOUNT) and Column BB (TAXES) BOTH values will be convert based on selected Currency in (Column L). 2. If you choose "Partial Conversion" then Column BA (AMOUNT) only will be converted based on selected currency (Column L) and Column BB (TAXES) value (INR) will be added to the converted values.
Note on K102: gepadmin: 1. If you choose "Full Conversion" then Column BA (AMOUNT) and Column BB (TAXES) BOTH values will be convert based on selected Currency in (Column L). 2. If you choose "Partial Conversion" then Column BA (AMOUNT) only will be converted based on selected currency (Column L) and Column BB (TAXES) value (INR) will be added to the converted values.
Note on K104: gepadmin: 1. If you choose "Full Conversion" then Column BA (AMOUNT) and Column BB (TAXES) BOTH values will be convert based on selected Currency in (Column L). 2. If you choose "Partial Conversion" then Column BA (AMOUNT) only will be converted based on selected currency (Column L) and Column BB (TAXES) value (INR) will be added to the converted values.
Note on K106: gepadmin: 1. If you choose "Full Conversion" then Column BA (AMOUNT) and Column BB (TAXES) BOTH values will be convert based on selected Currency in (Column L). 2. If you choose "Partial Conversion" then Column BA (AMOUNT) only will be converted based on selected currency (Column L) and Column BB (TAXES) value (INR) will be added to the converted values.
Note on K107: gepadmin: 1. If you choose "Full Conversion" then Column BA (AMOUNT) and Column BB (TAXES) BOTH values will be convert based on selected Currency in (Column L). 2. If you choose "Partial Conversion" then Column BA (AMOUNT) only will be converted based on selected currency (Column L) and Column BB (TAXES) value (INR) will be added to the converted values.
Note on K110: gepadmin: 1. If you choose "Full Conversion" then Column BA (AMOUNT) and Column BB (TAXES) BOTH values will be convert based on selected Currency in (Column L). 2. If you choose "Partial Conversion" then Column BA (AMOUNT) only will be converted based on selected currency (Column L) and Column BB (TAXES) value (INR) will be added to the converted values.
Note on K111: gepadmin: 1. If you choose "Full Conversion" then Column BA (AMOUNT) and Column BB (TAXES) BOTH values will be convert based on selected Currency in (Column L). 2. If you choose "Partial Conversion" then Column BA (AMOUNT) only will be converted based on selected currency (Column L) and Column BB (TAXES) value (INR) will be added to the converted values.
Note on K112: gepadmin: 1. If you choose "Full Conversion" then Column BA (AMOUNT) and Column BB (TAXES) BOTH values will be convert based on selected Currency in (Column L). 2. If you choose "Partial Conversion" then Column BA (AMOUNT) only will be converted based on selected currency (Column L) and Column BB (TAXES) value (INR) will be added to the converted values.
Note on K114: gepadmin: 1. If you choose "Full Conversion" then Column BA (AMOUNT) and Column BB (TAXES) BOTH values will be convert based on selected Currency in (Column L). 2. If you choose "Partial Conversion" then Column BA (AMOUNT) only will be converted based on selected currency (Column L) and Column BB (TAXES) value (INR) will be added to the converted values.
Note on K116: gepadmin: 1. If you choose "Full Conversion" then Column BA (AMOUNT) and Column BB (TAXES) BOTH values will be convert based on selected Currency in (Column L). 2. If you choose "Partial Conversion" then Column BA (AMOUNT) only will be converted based on selected currency (Column L) and Column BB (TAXES) value (INR) will be added to the converted values.
Note on K118: gepadmin: 1. If you choose "Full Conversion" then Column BA (AMOUNT) and Column BB (TAXES) BOTH values will be convert based on selected Currency in (Column L). 2. If you choose "Partial Conversion" then Column BA (AMOUNT) only will be converted based on selected currency (Column L) and Column BB (TAXES) value (INR) will be added to the converted values.
Note on K120: gepadmin: 1. If you choose "Full Conversion" then Column BA (AMOUNT) and Column BB (TAXES) BOTH values will be convert based on selected Currency in (Column L). 2. If you choose "Partial Conversion" then Column BA (AMOUNT) only will be converted based on selected currency (Column L) and Column BB (TAXES) value (INR) will be added to the converted values.
Note on K122: gepadmin: 1. If you choose "Full Conversion" then Column BA (AMOUNT) and Column BB (TAXES) BOTH values will be convert based on selected Currency in (Column L). 2. If you choose "Partial Conversion" then Column BA (AMOUNT) only will be converted based on selected currency (Column L) and Column BB (TAXES) value (INR) will be added to the converted values.
Note on K123: gepadmin: 1. If you choose "Full Conversion" then Column BA (AMOUNT) and Column BB (TAXES) BOTH values will be convert based on selected Currency in (Column L). 2. If you choose "Partial Conversion" then Column BA (AMOUNT) only will be converted based on selected currency (Column L) and Column BB (TAXES) value (INR) will be added to the converted values.
Note on K124: gepadmin: 1. If you choose "Full Conversion" then Column BA (AMOUNT) and Column BB (TAXES) BOTH values will be convert based on selected Currency in (Column L). 2. If you choose "Partial Conversion" then Column BA (AMOUNT) only will be converted based on selected currency (Column L) and Column BB (TAXES) value (INR) will be added to the converted values.
Note on K126: gepadmin: 1. If you choose "Full Conversion" then Column BA (AMOUNT) and Column BB (TAXES) BOTH values will be convert based on selected Currency in (Column L). 2. If you choose "Partial Conversion" then Column BA (AMOUNT) only will be converted based on selected currency (Column L) and Column BB (TAXES) value (INR) will be added to the converted values.
Note on K129: gepadmin: 1. If you choose "Full Conversion" then Column BA (AMOUNT) and Column BB (TAXES) BOTH values will be convert based on selected Currency in (Column L). 2. If you choose "Partial Conversion" then Column BA (AMOUNT) only will be converted based on selected currency (Column L) and Column BB (TAXES) value (INR) will be added to the converted values.
Note on K131: gepadmin: 1. If you choose "Full Conversion" then Column BA (AMOUNT) and Column BB (TAXES) BOTH values will be convert based on selected Currency in (Column L). 2. If you choose "Partial Conversion" then Column BA (AMOUNT) only will be converted based on selected currency (Column L) and Column BB (TAXES) value (INR) will be added to the converted values.
Note on K133: gepadmin: 1. If you choose "Full Conversion" then Column BA (AMOUNT) and Column BB (TAXES) BOTH values will be convert based on selected Currency in (Column L). 2. If you choose "Partial Conversion" then Column BA (AMOUNT) only will be converted based on selected currency (Column L) and Column BB (TAXES) value (INR) will be added to the converted values.
Note on K136: gepadmin: 1. If you choose "Full Conversion" then Column BA (AMOUNT) and Column BB (TAXES) BOTH values will be convert based on selected Currency in (Column L). 2. If you choose "Partial Conversion" then Column BA (AMOUNT) only will be converted based on selected currency (Column L) and Column BB (TAXES) value (INR) will be added to the converted values.
Note on K139: gepadmin: 1. If you choose "Full Conversion" then Column BA (AMOUNT) and Column BB (TAXES) BOTH values will be convert based on selected Currency in (Column L). 2. If you choose "Partial Conversion" then Column BA (AMOUNT) only will be converted based on selected currency (Column L) and Column BB (TAXES) value (INR) will be added to the converted values.
Note on K142: gepadmin: 1. If you choose "Full Conversion" then Column BA (AMOUNT) and Column BB (TAXES) BOTH values will be convert based on selected Currency in (Column L). 2. If you choose "Partial Conversion" then Column BA (AMOUNT) only will be converted based on selected currency (Column L) and Column BB (TAXES) value (INR) will be added to the converted values.
Note on K145: gepadmin: 1. If you choose "Full Conversion" then Column BA (AMOUNT) and Column BB (TAXES) BOTH values will be convert based on selected Currency in (Column L). 2. If you choose "Partial Conversion" then Column BA (AMOUNT) only will be converted based on selected currency (Column L) and Column BB (TAXES) value (INR) will be added to the converted values.
Note on K147: gepadmin: 1. If you choose "Full Conversion" then Column BA (AMOUNT) and Column BB (TAXES) BOTH values will be convert based on selected Currency in (Column L). 2. If you choose "Partial Conversion" then Column BA (AMOUNT) only will be converted based on selected currency (Column L) and Column BB (TAXES) value (INR) will be added to the converted values.
Note on K148: gepadmin: 1. If you choose "Full Conversion" then Column BA (AMOUNT) and Column BB (TAXES) BOTH values will be convert based on selected Currency in (Column L). 2. If you choose "Partial Conversion" then Column BA (AMOUNT) only will be converted based on selected currency (Column L) and Column BB (TAXES) value (INR) will be added to the converted values.
Note on K151: gepadmin: 1. If you choose "Full Conversion" then Column BA (AMOUNT) and Column BB (TAXES) BOTH values will be convert based on selected Currency in (Column L). 2. If you choose "Partial Conversion" then Column BA (AMOUNT) only will be converted based on selected currency (Column L) and Column BB (TAXES) value (INR) will be added to the converted values.
Note on K152: gepadmin: 1. If you choose "Full Conversion" then Column BA (AMOUNT) and Column BB (TAXES) BOTH values will be convert based on selected Currency in (Column L). 2. If you choose "Partial Conversion" then Column BA (AMOUNT) only will be converted based on selected currency (Column L) and Column BB (TAXES) value (INR) will be added to the converted values.
Note on K153: gepadmin: 1. If you choose "Full Conversion" then Column BA (AMOUNT) and Column BB (TAXES) BOTH values will be convert based on selected Currency in (Column L). 2. If you choose "Partial Conversion" then Column BA (AMOUNT) only will be converted based on selected currency (Column L) and Column BB (TAXES) value (INR) will be added to the converted values.
Note on K154: gepadmin: 1. If you choose "Full Conversion" then Column BA (AMOUNT) and Column BB (TAXES) BOTH values will be convert based on selected Currency in (Column L). 2. If you choose "Partial Conversion" then Column BA (AMOUNT) only will be converted based on selected currency (Column L) and Column BB (TAXES) value (INR) will be added to the converted values.
Note on K156: gepadmin: 1. If you choose "Full Conversion" then Column BA (AMOUNT) and Column BB (TAXES) BOTH values will be convert based on selected Currency in (Column L). 2. If you choose "Partial Conversion" then Column BA (AMOUNT) only will be converted based on selected currency (Column L) and Column BB (TAXES) value (INR) will be added to the converted values.
Note on K157: gepadmin: 1. If you choose "Full Conversion" then Column BA (AMOUNT) and Column BB (TAXES) BOTH values will be convert based on selected Currency in (Column L). 2. If you choose "Partial Conversion" then Column BA (AMOUNT) only will be converted based on selected currency (Column L) and Column BB (TAXES) value (INR) will be added to the converted values.
Note on K159: gepadmin: 1. If you choose "Full Conversion" then Column BA (AMOUNT) and Column BB (TAXES) BOTH values will be convert based on selected Currency in (Column L). 2. If you choose "Partial Conversion" then Column BA (AMOUNT) only will be converted based on selected currency (Column L) and Column BB (TAXES) value (INR) will be added to the converted values.
Note on K160: gepadmin: 1. If you choose "Full Conversion" then Column BA (AMOUNT) and Column BB (TAXES) BOTH values will be convert based on selected Currency in (Column L). 2. If you choose "Partial Conversion" then Column BA (AMOUNT) only will be converted based on selected currency (Column L) and Column BB (TAXES) value (INR) will be added to the converted values.
Note on K162: gepadmin: 1. If you choose "Full Conversion" then Column BA (AMOUNT) and Column BB (TAXES) BOTH values will be convert based on selected Currency in (Column L). 2. If you choose "Partial Conversion" then Column BA (AMOUNT) only will be converted based on selected currency (Column L) and Column BB (TAXES) value (INR) will be added to the converted values.
Note on K164: gepadmin: 1. If you choose "Full Conversion" then Column BA (AMOUNT) and Column BB (TAXES) BOTH values will be convert based on selected Currency in (Column L). 2. If you choose "Partial Conversion" then Column BA (AMOUNT) only will be converted based on selected currency (Column L) and Column BB (TAXES) value (INR) will be added to the converted values.
Note on K165: gepadmin: 1. If you choose "Full Conversion" then Column BA (AMOUNT) and Column BB (TAXES) BOTH values will be convert based on selected Currency in (Column L). 2. If you choose "Partial Conversion" then Column BA (AMOUNT) only will be converted based on selected currency (Column L) and Column BB (TAXES) value (INR) will be added to the converted values.
Note on K166: gepadmin: 1. If you choose "Full Conversion" then Column BA (AMOUNT) and Column BB (TAXES) BOTH values will be convert based on selected Currency in (Column L). 2. If you choose "Partial Conversion" then Column BA (AMOUNT) only will be converted based on selected currency (Column L) and Column BB (TAXES) value (INR) will be added to the converted values.
Note on K169: gepadmin: 1. If you choose "Full Conversion" then Column BA (AMOUNT) and Column BB (TAXES) BOTH values will be convert based on selected Currency in (Column L). 2. If you choose "Partial Conversion" then Column BA (AMOUNT) only will be converted based on selected currency (Column L) and Column BB (TAXES) value (INR) will be added to the converted values.
Note on K171: gepadmin: 1. If you choose "Full Conversion" then Column BA (AMOUNT) and Column BB (TAXES) BOTH values will be convert based on selected Currency in (Column L). 2. If you choose "Partial Conversion" then Column BA (AMOUNT) only will be converted based on selected currency (Column L) and Column BB (TAXES) value (INR) will be added to the converted values.
Note on K173: gepadmin: 1. If you choose "Full Conversion" then Column BA (AMOUNT) and Column BB (TAXES) BOTH values will be convert based on selected Currency in (Column L). 2. If you choose "Partial Conversion" then Column BA (AMOUNT) only will be converted based on selected currency (Column L) and Column BB (TAXES) value (INR) will be added to the converted values.
Note on K174: gepadmin: 1. If you choose "Full Conversion" then Column BA (AMOUNT) and Column BB (TAXES) BOTH values will be convert based on selected Currency in (Column L). 2. If you choose "Partial Conversion" then Column BA (AMOUNT) only will be converted based on selected currency (Column L) and Column BB (TAXES) value (INR) will be added to the converted values.
Note on K175: gepadmin: 1. If you choose "Full Conversion" then Column BA (AMOUNT) and Column BB (TAXES) BOTH values will be convert based on selected Currency in (Column L). 2. If you choose "Partial Conversion" then Column BA (AMOUNT) only will be converted based on selected currency (Column L) and Column BB (TAXES) value (INR) will be added to the converted values.
Note on K176: gepadmin: 1. If you choose "Full Conversion" then Column BA (AMOUNT) and Column BB (TAXES) BOTH values will be convert based on selected Currency in (Column L). 2. If you choose "Partial Conversion" then Column BA (AMOUNT) only will be converted based on selected currency (Column L) and Column BB (TAXES) value (INR) will be added to the converted values.
Note on K177: gepadmin: 1. If you choose "Full Conversion" then Column BA (AMOUNT) and Column BB (TAXES) BOTH values will be convert based on selected Currency in (Column L). 2. If you choose "Partial Conversion" then Column BA (AMOUNT) only will be converted based on selected currency (Column L) and Column BB (TAXES) value (INR) will be added to the converted values.
Note on K179: gepadmin: 1. If you choose "Full Conversion" then Column BA (AMOUNT) and Column BB (TAXES) BOTH values will be convert based on selected Currency in (Column L). 2. If you choose "Partial Conversion" then Column BA (AMOUNT) only will be converted based on selected currency (Column L) and Column BB (TAXES) value (INR) will be added to the converted values.
Note on K180: gepadmin: 1. If you choose "Full Conversion" then Column BA (AMOUNT) and Column BB (TAXES) BOTH values will be convert based on selected Currency in (Column L). 2. If you choose "Partial Conversion" then Column BA (AMOUNT) only will be converted based on selected currency (Column L) and Column BB (TAXES) value (INR) will be added to the converted values.
Note on K183: gepadmin: 1. If you choose "Full Conversion" then Column BA (AMOUNT) and Column BB (TAXES) BOTH values will be convert based on selected Currency in (Column L). 2. If you choose "Partial Conversion" then Column BA (AMOUNT) only will be converted based on selected currency (Column L) and Column BB (TAXES) value (INR) will be added to the converted values.
Note on K185: gepadmin: 1. If you choose "Full Conversion" then Column BA (AMOUNT) and Column BB (TAXES) BOTH values will be convert based on selected Currency in (Column L). 2. If you choose "Partial Conversion" then Column BA (AMOUNT) only will be converted based on selected currency (Column L) and Column BB (TAXES) value (INR) will be added to the converted values.
Note on K188: gepadmin: 1. If you choose "Full Conversion" then Column BA (AMOUNT) and Column BB (TAXES) BOTH values will be convert based on selected Currency in (Column L). 2. If you choose "Partial Conversion" then Column BA (AMOUNT) only will be converted based on selected currency (Column L) and Column BB (TAXES) value (INR) will be added to the converted values.
Note on K191: gepadmin: 1. If you choose "Full Conversion" then Column BA (AMOUNT) and Column BB (TAXES) BOTH values will be convert based on selected Currency in (Column L). 2. If you choose "Partial Conversion" then Column BA (AMOUNT) only will be converted based on selected currency (Column L) and Column BB (TAXES) value (INR) will be added to the converted values.
Note on K193: gepadmin: 1. If you choose "Full Conversion" then Column BA (AMOUNT) and Column BB (TAXES) BOTH values will be convert based on selected Currency in (Column L). 2. If you choose "Partial Conversion" then Column BA (AMOUNT) only will be converted based on selected currency (Column L) and Column BB (TAXES) value (INR) will be added to the converted values.
Note on K194: gepadmin: 1. If you choose "Full Conversion" then Column BA (AMOUNT) and Column BB (TAXES) BOTH values will be convert based on selected Currency in (Column L). 2. If you choose "Partial Conversion" then Column BA (AMOUNT) only will be converted based on selected currency (Column L) and Column BB (TAXES) value (INR) will be added to the converted values.
Note on K195: gepadmin: 1. If you choose "Full Conversion" then Column BA (AMOUNT) and Column BB (TAXES) BOTH values will be convert based on selected Currency in (Column L). 2. If you choose "Partial Conversion" then Column BA (AMOUNT) only will be converted based on selected currency (Column L) and Column BB (TAXES) value (INR) will be added to the converted values.
Note on K196: gepadmin: 1. If you choose "Full Conversion" then Column BA (AMOUNT) and Column BB (TAXES) BOTH values will be convert based on selected Currency in (Column L). 2. If you choose "Partial Conversion" then Column BA (AMOUNT) only will be converted based on selected currency (Column L) and Column BB (TAXES) value (INR) will be added to the converted values.
Note on K197: gepadmin: 1. If you choose "Full Conversion" then Column BA (AMOUNT) and Column BB (TAXES) BOTH values will be convert based on selected Currency in (Column L). 2. If you choose "Partial Conversion" then Column BA (AMOUNT) only will be converted based on selected currency (Column L) and Column BB (TAXES) value (INR) will be added to the converted values.
Note on K198: gepadmin: 1. If you choose "Full Conversion" then Column BA (AMOUNT) and Column BB (TAXES) BOTH values will be convert based on selected Currency in (Column L). 2. If you choose "Partial Conversion" then Column BA (AMOUNT) only will be converted based on selected currency (Column L) and Column BB (TAXES) value (INR) will be added to the converted values.
Note on K199: gepadmin: 1. If you choose "Full Conversion" then Column BA (AMOUNT) and Column BB (TAXES) BOTH values will be convert based on selected Currency in (Column L). 2. If you choose "Partial Conversion" then Column BA (AMOUNT) only will be converted based on selected currency (Column L) and Column BB (TAXES) value (INR) will be added to the converted values.
Note on K200: gepadmin: 1. If you choose "Full Conversion" then Column BA (AMOUNT) and Column BB (TAXES) BOTH values will be convert based on selected Currency in (Column L). 2. If you choose "Partial Conversion" then Column BA (AMOUNT) only will be converted based on selected currency (Column L) and Column BB (TAXES) value (INR) will be added to the converted values.
Note on K201: gepadmin: 1. If you choose "Full Conversion" then Column BA (AMOUNT) and Column BB (TAXES) BOTH values will be convert based on selected Currency in (Column L). 2. If you choose "Partial Conversion" then Column BA (AMOUNT) only will be converted based on selected currency (Column L) and Column BB (TAXES) value (INR) will be added to the converted values.
Note on K202: gepadmin: 1. If you choose "Full Conversion" then Column BA (AMOUNT) and Column BB (TAXES) BOTH values will be convert based on selected Currency in (Column L). 2. If you choose "Partial Conversion" then Column BA (AMOUNT) only will be converted based on selected currency (Column L) and Column BB (TAXES) value (INR) will be added to the converted values.
Note on K203: gepadmin: 1. If you choose "Full Conversion" then Column BA (AMOUNT) and Column BB (TAXES) BOTH values will be convert based on selected Currency in (Column L). 2. If you choose "Partial Conversion" then Column BA (AMOUNT) only will be converted based on selected currency (Column L) and Column BB (TAXES) value (INR) will be added to the converted values.
Note on K204: gepadmin: 1. If you choose "Full Conversion" then Column BA (AMOUNT) and Column BB (TAXES) BOTH values will be convert based on selected Currency in (Column L). 2. If you choose "Partial Conversion" then Column BA (AMOUNT) only will be converted based on selected currency (Column L) and Column BB (TAXES) value (INR) will be added to the converted values.
Note on K205: gepadmin: 1. If you choose "Full Conversion" then Column BA (AMOUNT) and Column BB (TAXES) BOTH values will be convert based on selected Currency in (Column L). 2. If you choose "Partial Conversion" then Column BA (AMOUNT) only will be converted based on selected currency (Column L) and Column BB (TAXES) value (INR) will be added to the converted values.
Note on K206: gepadmin: 1. If you choose "Full Conversion" then Column BA (AMOUNT) and Column BB (TAXES) BOTH values will be convert based on selected Currency in (Column L). 2. If you choose "Partial Conversion" then Column BA (AMOUNT) only will be converted based on selected currency (Column L) and Column BB (TAXES) value (INR) will be added to the converted values.
Note on K207: gepadmin: 1. If you choose "Full Conversion" then Column BA (AMOUNT) and Column BB (TAXES) BOTH values will be convert based on selected Currency in (Column L). 2. If you choose "Partial Conversion" then Column BA (AMOUNT) only will be converted based on selected currency (Column L) and Column BB (TAXES) value (INR) will be added to the converted values.
Note on K208: gepadmin: 1. If you choose "Full Conversion" then Column BA (AMOUNT) and Column BB (TAXES) BOTH values will be convert based on selected Currency in (Column L). 2. If you choose "Partial Conversion" then Column BA (AMOUNT) only will be converted based on selected currency (Column L) and Column BB (TAXES) value (INR) will be added to the converted values.
Note on K209: gepadmin: 1. If you choose "Full Conversion" then Column BA (AMOUNT) and Column BB (TAXES) BOTH values will be convert based on selected Currency in (Column L). 2. If you choose "Partial Conversion" then Column BA (AMOUNT) only will be converted based on selected currency (Column L) and Column BB (TAXES) value (INR) will be added to the converted values.
Note on K210: gepadmin: 1. If you choose "Full Conversion" then Column BA (AMOUNT) and Column BB (TAXES) BOTH values will be convert based on selected Currency in (Column L). 2. If you choose "Partial Conversion" then Column BA (AMOUNT) only will be converted based on selected currency (Column L) and Column BB (TAXES) value (INR) will be added to the converted values.
Note on K211: gepadmin: 1. If you choose "Full Conversion" then Column BA (AMOUNT) and Column BB (TAXES) BOTH values will be convert based on selected Currency in (Column L). 2. If you choose "Partial Conversion" then Column BA (AMOUNT) only will be converted based on selected currency (Column L) and Column BB (TAXES) value (INR) will be added to the converted values.
Note on K212: gepadmin: 1. If you choose "Full Conversion" then Column BA (AMOUNT) and Column BB (TAXES) BOTH values will be convert based on selected Currency in (Column L). 2. If you choose "Partial Conversion" then Column BA (AMOUNT) only will be converted based on selected currency (Column L) and Column BB (TAXES) value (INR) will be added to the converted values.
Validate
Print
Help

## Macros
Please Enable Macros to View BoQ information