## BoQ1 (hidden)
Percentage BoQ
BoQ_Ver3.1 | Percentage | Normal | INR Only | INR
Select, At Par, Excess (+), Less (-) |  | IOCL
Tender Inviting Authority: Executive Engineer, IWD, IIT, Kanpur
Name of Work: False Ceiling and other miscellaneous works for Air Conditioning work in ESB-1 (G+3 Floor).
Contract No: 29/Civil/D3/2024-25
Name of the Bidder/ Bidding Firm / Company :
PRICE SCHEDULE (This BOQ template must not be modified/replaced by the bidder and the same should be uploaded after filling the relevant columns, else the bidder is liable to be rejected for this tender. Bidders are allowed to enter the Bidder Name and Values only )
NUMBER # | TEXT # | TEXT # | NUMBER # | TEXT # | NUMBER | NUMBER | TEXT | TEXT # | NUMBER # | TEXT# | TEXT # | NUMBER # | NUMBER | NUMBER | NUMBER | NUMBER | TEXT | TEXT | NUMBER | NUMBER | NUMBER | NUMBER | TEXT | TEXT | NUMBER | NUMBER | NUMBER | NUMBER | TEXT | TEXT | NUMBER | NUMBER | NUMBER | NUMBER | TEXT | TEXT | NUMBER | NUMBER | NUMBER | NUMBER | TEXT | TEXT | NUMBER | NUMBER | NUMBER # | NUMBER # | TEXT | TEXT | NUMBER # | NUMBER # | DATE | NUMBER # | NUMBER # | TEXT #
Sl. No. | Item Description | Item Code / Make | Quantity | Units | Estimated Rate in Rs. P |  |  | Addition / Deduction | Addition / Deduction Values | Currency Convertion against each Item | Quoted Currency in INR / Other Currency | BASIC RATE In Figures To be entered by the Bidder Rs. P | Excise Duty | VAT | Freight Charges ( Unloading & Stacking) | Any Other Taxes/Duties/Levies |  |  | Other Taxes 2 | IIIrd Party i.e DGS&D / RITES etc Inspection Charges @0.34%+Service Tax | Less for Cenvat Credit,if any respect of Supplies Under full Excise Duty Category | [30 empty] | TOTAL AMOUNT Without Taxes in Rs. P | TOTAL AMOUNT With Taxes | TOTAL AMOUNT In Words
1 | 2 | 3 | 4 | 5 | 6 | 7 | 8 | 9 | 10 | 11 | 12 | 13 | 14 | 15 | 16 | 17 | 18 | 19 | 20 | 21 | 22 | 23 | 24 | 25 | 26 | 27 | 28 | 29 | 30 | 31 | 32 | 33 | 34 | 35 | 36 | 37 | 38 | 39 | 40 | 41 | 42 | 43 | 44 | 45 | 46 | 47 | 48 | 49 | 50 | 51 | 52 | 7 | 54 | 8
1 | ROOFING | [53 empty] | 1 | ROOFING
1.01 | Providing and fixing false ceiling at all heights including providing and fixing of frame work made of special sections, power pressed from M.S. sheets and galvanized with zinc coating of 120 gms/sqm (both side inclusive) as per IS : 277 and consisting of angle cleats of size 25 mm wide x 1.6 mm thick with flanges of 27 mm and 37mm, at 1200 mm centre to centre, one flange fixed to the ceiling with dash fastener 12.5 mm dia x 50 mm long with 6 mm dia bolts, other flange of cleat fixed to the angle hangers of 25x10x0.50 mm of required length with nuts & bolts of required size and other end of angle hanger fixed with intermediate G.I. channels 45x15x0.9 mm running at the spacing of 1200 mm centre to centre, to which the ceiling section 0.5 mm thick bottom wedge of 80 mm with tapered flanges of 26 mm each having lips of 10.5 mm, at 450 mm centre to centre, shall be fixed in a direction perpendicular to G.I. intermediate channel with connecting clips made out of 2.64 mm dia x 230 mm long G.I. wire at every junction, including fixing perimeter channels 0.5 mm thick 27 mm high having flanges of 20 mm and 30 mm long, the perimeter of ceiling fixed to wall/partition with the help of rawl plugs at 450 mm centre, with 25 mm long dry wall screws @ 230 mm interval, including fixing of gypsum board to ceiling section and perimeter channel with the help of dry wall screws of size 3.5 x 25 mm at 230 mm c/c, including jointing and finishing to a flush finish of tapered and square edges of the board with recommended jointing compound , jointing tapes , finishing with jointing compound in 3 layers covering upto 150 mm on both sides of joint and two coats of primer suitable for board, all as per manufacturer's specification and also including the cost of making openings for light fittings, grills, difusers, cutouts made with frame of perimeter channels suitably fixed, all complete as per drawings, specification and direction of the Engineer in Charge but excluding the cost of painting with : | [53 empty] | 1.01 | Providing and fixing false ceiling at all heights including providing and fixing of frame work made of special sections, power pressed from M.S. sheets and galvanized with zinc coating of 120 gms/sqm (both side inclusive) as per IS : 277 and consisting of angle cleats of size 25 mm wide x 1.6 mm thick with flanges of 27 mm and 37mm, at 1200 mm centre to centre, one flange fixed to the ceiling with dash fastener 12.5 mm dia x 50 mm long with 6 mm dia bolts, other flange of cleat fixed to the angle hangers of 25x10x0.50 mm of required length with nuts & bolts of required size and other end of angle hanger fixed with intermediate G.I. channels 45x15x0.9 mm running at the spacing of 1200 mm centre to centre, to which the ceiling section 0.5 mm thick bottom wedge of 80 mm with tapered flanges of 26 mm each having lips of 10.5 mm, at 450 mm centre to centre, shall be fixed in a direction perpendicular to G.I. intermediate channel with connecting clips made out of 2.64 mm dia x 230 mm long G.I. wire at every junction, including fixing perimeter channels 0.5 mm thick 27 mm high having flanges of 20 mm and 30 mm long, the perimeter of ceiling fixed to wall/partition with the help of rawl plugs at 450 mm centre, with 25 mm long dry wall screws @ 230 mm interval, including fixing of gypsum board to ceiling section and perimeter channel with the help of dry wall screws of size 3.5 x 25 mm at 230 mm c/c, including jointing and finishing to a flush finish of tapered and square edges of the board with recommended jointing compound , jointing tapes , finishing with jointing compound in 3 layers covering upto 150 mm on both sides of joint and two coats of primer suitable for board, all as per manufacturer's specification and also including the cost of making openings for light fittings, grills, difusers, cutouts made with frame of perimeter channels suitably fixed, all complete as per drawings, specification and direction of the Engineer in Charge but excluding the cost of painting with :
1.02 | 12.5 mm thick tapered edge gypsum moisture resistant board |  | 220 | sqm | 1226.86 |  |  | Excess(+) | 1 | Full Conversion | INR | [40 empty] | #VALUE! | #VALUE! | #VALUE! | 1.02 | 12.5 mm thick tapered edge gypsum moisture resistant board | 220 | sqm
1.03 | Providing and fixing tiled false ceiling of specified materials of size 595x595 mm in true horizontal level, suspended on inter locking metal grid of hot dipped galvanized steel sections ( galvanized @ 120 grams/ sqm, both side inclusive) consisting of main "T" runner with suitably spaced joints to get required length and of size 24x38 mm made from 0.30 mm thick (minimum) sheet, spaced at 1200 mm center to center and cross "T" of size 24x25 mm made of 0.30 mm thick (minimum) sheet, 1200 mm long spaced between main "T" at 600 mm center to center to form a grid of 1200x600 mm and secondary cross "T" of length 600 mm and size 24x25 mm made of 0.30 mm thick (minimum) sheet to be interlocked at middle of the 1200x600 mm panel to form grids of 600x600 mm and wall angle of size 24x24x0.3 mm and laying false ceiling tiles of approved texture in the grid including, required cutting/making, opening for services like difusers, grills, light fittings, fixtures, smoke detectors etc. Main "T" runners to be suspended from ceiling using GI slotted cleats of size 27 x 37 x 25 x1.6 mm fixed to ceiling with 12.5 mm dia and 50 mm long dash fasteners, 4 mm GI adjustable rods with galvanised butterfly level clips of size 85 x 30 x 0.8 mm spaced at 1200 mm center to center along main T, bottom exposed width of 24 mm of all T-sections shall be pre-painted with polyester paint, all complete for all heights as per specifications, drawings and as directed by Engineer-in-charge. | [53 empty] | 1.03 | Providing and fixing tiled false ceiling of specified materials of size 595x595 mm in true horizontal level, suspended on inter locking metal grid of hot dipped galvanized steel sections ( galvanized @ 120 grams/ sqm, both side inclusive) consisting of main "T" runner with suitably spaced joints to get required length and of size 24x38 mm made from 0.30 mm thick (minimum) sheet, spaced at 1200 mm center to center and cross "T" of size 24x25 mm made of 0.30 mm thick (minimum) sheet, 1200 mm long spaced between main "T" at 600 mm center to center to form a grid of 1200x600 mm and secondary cross "T" of length 600 mm and size 24x25 mm made of 0.30 mm thick (minimum) sheet to be interlocked at middle of the 1200x600 mm panel to form grids of 600x600 mm and wall angle of size 24x24x0.3 mm and laying false ceiling tiles of approved texture in the grid including, required cutting/making, opening for services like difusers, grills, light fittings, fixtures, smoke detectors etc. Main "T" runners to be suspended from ceiling using GI slotted cleats of size 27 x 37 x 25 x1.6 mm fixed to ceiling with 12.5 mm dia and 50 mm long dash fasteners, 4 mm GI adjustable rods with galvanised butterfly level clips of size 85 x 30 x 0.8 mm spaced at 1200 mm center to center along main T, bottom exposed width of 24 mm of all T-sections shall be pre-painted with polyester paint, all complete for all heights as per specifications, drawings and as directed by Engineer-in-charge.
1.04 | 12.5 mm thick square edge PVC Laminated Gypsum Tile of size 595x595 mm, made of Gypsum plasterboard, manufactured from natural gypsum as per IS 2095 part I and laminated with white 0.16 mm thick fire retardant PVC film on the face side and 12 micron metalized polyester on the back side with all edges sealed with the face side PVC film which goes around and wraps the edges and is bonded to the edges and the back side metalized polyester film so as to make the tile a completely sealed unit. |  | 152 | sqm | 1777.31 |  |  | Excess(+) | 1 | Full Conversion | INR | [40 empty] | #VALUE! | #VALUE! | #VALUE! | 1.04 | 12.5 mm thick square edge PVC Laminated Gypsum Tile of size 595x595 mm, made of Gypsum plasterboard, manufactured from natural gypsum as per IS 2095 part I and laminated with white 0.16 mm thick fire retardant PVC film on the face side and 12 micron metalized polyester on the back side with all edges sealed with the face side PVC film which goes around and wraps the edges and is bonded to the edges and the back side metalized polyester film so as to make the tile a completely sealed unit. | 152 | sqm
1.05 | FINISHING | [53 empty] | 1.05 | FINISHING
1.06 | Distempering with 1st quality acrylic distemper (ready mixed) having VOC content less than 50 gram/litre, of approved manufacturer and of required shade and colour all complete to achieve even shade and colour: | [53 empty] | 1.06 | Distempering with 1st quality acrylic distemper (ready mixed) having VOC content less than 50 gram/litre, of approved manufacturer and of required shade and colour all complete to achieve even shade and colour:
1.07 | New work (two or more coats) over and including water thinnable priming coat with cement primer having VOC content less than 50 gram/litre |  | 215 | sqm | 148.95 |  |  | Excess(+) | 1 | Full Conversion | INR | [40 empty] | #VALUE! | #VALUE! | #VALUE! | 1.07 | New work (two or more coats) over and including water thinnable priming coat with cement primer having VOC content less than 50 gram/litre | 215 | sqm
1.08 | Distempering with 1st quality acrylic distemper (ready mixed) having VOC (Volatile Organic Compound ) content less than 50 gram/ litre, of approved brand and manufacturer including applying additional coats wherever required to achieve even shade and colour | [53 empty] | 1.08 | Distempering with 1st quality acrylic distemper (ready mixed) having VOC (Volatile Organic Compound ) content less than 50 gram/ litre, of approved brand and manufacturer including applying additional coats wherever required to achieve even shade and colour
1.09 | Old work (one or more coats) |  | 795 | sqm | 50.31 |  |  | Excess(+) | 1 | Full Conversion | INR | [40 empty] | #VALUE! | #VALUE! | #VALUE! | 1.09 | Old work (one or more coats) | 795 | sqm
1.1 | REPAIRS TO BUILDING | [53 empty] | 1.1 | REPAIRS TO BUILDING
1.11 | Making the opening in brick masonry including dismantling in floor or walls by cutting masonry and making good the damages to walls, flooring and jambs complete, to match existing surface including disposal of mulba/ rubbish to the nearest municipal dumping ground, all complete as per direction of Engineer-in-Charge. | [53 empty] | 1.11 | Making the opening in brick masonry including dismantling in floor or walls by cutting masonry and making good the damages to walls, flooring and jambs complete, to match existing surface including disposal of mulba/ rubbish to the nearest municipal dumping ground, all complete as per direction of Engineer-in-Charge.
1.12 | For door/ window/ clerestory window |  | 8 | sqm | 1014.44 |  |  | Excess(+) | 1 | Full Conversion | INR | [40 empty] | #VALUE! | #VALUE! | #VALUE! | 1.12 | For door/ window/ clerestory window | 8 | sqm
1.13 | Dismantling and Demolishing | [53 empty] | 1.13 | Dismantling and Demolishing
1.14 | Dismantling aluminium/ Gypsum partitions, doors, windows, fixed glazing and false ceiling including disposal of unserviceable material and stacking of serviceable material with in 50 meters lead as directed by Engineer- in-charge. |  | 384 | sqm | 45.21 |  |  | Excess(+) | 1 | Full Conversion | INR | [40 empty] | #VALUE! | #VALUE! | #VALUE! | 1.14 | Dismantling aluminium/ Gypsum partitions, doors, windows, fixed glazing and false ceiling including disposal of unserviceable material and stacking of serviceable material with in 50 meters lead as directed by Engineer- in-charge. | 384 | sqm
1.15 | Disposal of building rubbish / malba / similar unserviceable, dismantled or waste materials by mechanical means, including loading, transporting, unloading to approved municipal dumping ground or as approved by Engineer-in-charge, beyond 50 m initial lead, for all leads including all lifts involved. |  | 40 | cum | 211.78 |  |  | Excess(+) | 1 | Full Conversion | INR | [40 empty] | #VALUE! | #VALUE! | #VALUE! | 1.15 | Disposal of building rubbish / malba / similar unserviceable, dismantled or waste materials by mechanical means, including loading, transporting, unloading to approved municipal dumping ground or as approved by Engineer-in-charge, beyond 50 m initial lead, for all leads including all lifts involved. | 40 | cum
1.16 | ALUMINIUM WORK | [53 empty] | 1.16 | ALUMINIUM WORK
1.17 | Providing and fixing 12 mm thick prelaminated particle board flat pressed three layer or graded wood particle board conforming to IS: 12823 Grade l Type ll, in panelling fixed in aluminum doors, windows shutters and partition frames with C.P. brass / stainless steel screws etc. complete as per architectural drawings and directions of engineer-in-charge. | [53 empty] | 1.17 | Providing and fixing 12 mm thick prelaminated particle board flat pressed three layer or graded wood particle board conforming to IS: 12823 Grade l Type ll, in panelling fixed in aluminum doors, windows shutters and partition frames with C.P. brass / stainless steel screws etc. complete as per architectural drawings and directions of engineer-in-charge.
1.18 | Pre-laminated particle board with decorative lamination on both sides |  | 43 | sqm | 894.93 |  |  | Excess(+) | 1 | Full Conversion | INR | [40 empty] | #VALUE! | #VALUE! | #VALUE! | 1.18 | Pre-laminated particle board with decorative lamination on both sides | 43 | sqm
1.19 | Providing and fixing glazing in aluminium door, window, ventilator shutters and partitions etc. with EPDM rubber / neoprene gasket etc. complete as per the architectural drawings and the directions of engineer-in-charge . (Cost of aluminium snap beading shall be paid in basic item): | [53 empty] | 1.19 | Providing and fixing glazing in aluminium door, window, ventilator shutters and partitions etc. with EPDM rubber / neoprene gasket etc. complete as per the architectural drawings and the directions of engineer-in-charge . (Cost of aluminium snap beading shall be paid in basic item):
1.2 | With float glass panes of 5 mm thickness (weight not less than 12.50 kg/sqm) |  | 2 | sqm | 1207.73 |  |  | Excess(+) | 1 | Full Conversion | INR | [40 empty] | #VALUE! | #VALUE! | #VALUE! | 1.2 | With float glass panes of 5 mm thickness (weight not less than 12.50 kg/sqm) | 2 | sqm
1.21 | Providing and fixing powder coated aluminium work (minimum thickness of powder coating 50 micron) consisting of tee/ angle sections, of approved make conforming to IS : 733 in frames of false ceiling including aluminium angle cleats with necessary C.P. brass/ stainless steel sunk screws, aluminium perimeter angles fixed to wall with stainless steel rawl plugs @ 450 mm centre to centre and fixing the frame work to G.I. level adjusting hangers 6 mm dia. with necessary cadmium plated machine screws all complete as per approved architectural drawings and direction of the Engineer-in-charge (level adjusting hangers, ceiling cleats and expansion hold fasteners to be paid for separately). |  | 135 | kg | 655.63 |  |  | Excess(+) | 1 | Full Conversion | INR | [40 empty] | #VALUE! | #VALUE! | #VALUE! | 1.21 | Providing and fixing powder coated aluminium work (minimum thickness of powder coating 50 micron) consisting of tee/ angle sections, of approved make conforming to IS : 733 in frames of false ceiling including aluminium angle cleats with necessary C.P. brass/ stainless steel sunk screws, aluminium perimeter angles fixed to wall with stainless steel rawl plugs @ 450 mm centre to centre and fixing the frame work to G.I. level adjusting hangers 6 mm dia. with necessary cadmium plated machine screws all complete as per approved architectural drawings and direction of the Engineer-in-charge (level adjusting hangers, ceiling cleats and expansion hold fasteners to be paid for separately). | 135 | kg
Total in Figures | [51 empty] | #VALUE! | #VALUE! | #VALUE!
Quoted Rate in Figures |  |  |  | Select | [47 empty] | 0 | 0 | #VALUE!
Quoted Rate in Words |  | #VALUE!
Note on K15: gepadmin: 1. If you choose "Full Conversion" then Column BA (AMOUNT) and Column BB (TAXES) BOTH values will be convert based on selected Currency in (Column L). 2. If you choose "Partial Conversion" then Column BA (AMOUNT) only will be converted based on selected currency (Column L) and Column BB (TAXES) value (INR) will be added to the converted values.
Note on K17: gepadmin: 1. If you choose "Full Conversion" then Column BA (AMOUNT) and Column BB (TAXES) BOTH values will be convert based on selected Currency in (Column L). 2. If you choose "Partial Conversion" then Column BA (AMOUNT) only will be converted based on selected currency (Column L) and Column BB (TAXES) value (INR) will be added to the converted values.
Note on K20: gepadmin: 1. If you choose "Full Conversion" then Column BA (AMOUNT) and Column BB (TAXES) BOTH values will be convert based on selected Currency in (Column L). 2. If you choose "Partial Conversion" then Column BA (AMOUNT) only will be converted based on selected currency (Column L) and Column BB (TAXES) value (INR) will be added to the converted values.
Note on K22: gepadmin: 1. If you choose "Full Conversion" then Column BA (AMOUNT) and Column BB (TAXES) BOTH values will be convert based on selected Currency in (Column L). 2. If you choose "Partial Conversion" then Column BA (AMOUNT) only will be converted based on selected currency (Column L) and Column BB (TAXES) value (INR) will be added to the converted values.
Note on K25: gepadmin: 1. If you choose "Full Conversion" then Column BA (AMOUNT) and Column BB (TAXES) BOTH values will be convert based on selected Currency in (Column L). 2. If you choose "Partial Conversion" then Column BA (AMOUNT) only will be converted based on selected currency (Column L) and Column BB (TAXES) value (INR) will be added to the converted values.
Note on K27: gepadmin: 1. If you choose "Full Conversion" then Column BA (AMOUNT) and Column BB (TAXES) BOTH values will be convert based on selected Currency in (Column L). 2. If you choose "Partial Conversion" then Column BA (AMOUNT) only will be converted based on selected currency (Column L) and Column BB (TAXES) value (INR) will be added to the converted values.
Note on K28: gepadmin: 1. If you choose "Full Conversion" then Column BA (AMOUNT) and Column BB (TAXES) BOTH values will be convert based on selected Currency in (Column L). 2. If you choose "Partial Conversion" then Column BA (AMOUNT) only will be converted based on selected currency (Column L) and Column BB (TAXES) value (INR) will be added to the converted values.
Note on K31: gepadmin: 1. If you choose "Full Conversion" then Column BA (AMOUNT) and Column BB (TAXES) BOTH values will be convert based on selected Currency in (Column L). 2. If you choose "Partial Conversion" then Column BA (AMOUNT) only will be converted based on selected currency (Column L) and Column BB (TAXES) value (INR) will be added to the converted values.
Note on K33: gepadmin: 1. If you choose "Full Conversion" then Column BA (AMOUNT) and Column BB (TAXES) BOTH values will be convert based on selected Currency in (Column L). 2. If you choose "Partial Conversion" then Column BA (AMOUNT) only will be converted based on selected currency (Column L) and Column BB (TAXES) value (INR) will be added to the converted values.
Note on K34: gepadmin: 1. If you choose "Full Conversion" then Column BA (AMOUNT) and Column BB (TAXES) BOTH values will be convert based on selected Currency in (Column L). 2. If you choose "Partial Conversion" then Column BA (AMOUNT) only will be converted based on selected currency (Column L) and Column BB (TAXES) value (INR) will be added to the converted values.
Validate
Print
Help

## Macros
Please Enable Macros to View BoQ information