## BoQ1 (hidden)
Percentage BoQ
BoQ_Ver3.1 | Percentage | Normal | INR Only | INR
Select, At Par, Excess (+), Less (-) |  | IOCL
Tender Inviting Authority: Executive Engineer, IWD, IIT, Kanpur
Name of Work: Construction of Parking Space i/c required civil works at DJAC Building.
Contract No: 49/Civil/D3/2024-25
Name of the Bidder/ Bidding Firm / Company :
PRICE SCHEDULE (This BOQ template must not be modified/replaced by the bidder and the same should be uploaded after filling the relevant columns, else the bidder is liable to be rejected for this tender. Bidders are allowed to enter the Bidder Name and Values only )
NUMBER # | TEXT # | TEXT # | NUMBER # | TEXT # | NUMBER | NUMBER | TEXT | TEXT # | NUMBER # | TEXT# | TEXT # | NUMBER # | NUMBER | NUMBER | NUMBER | NUMBER | TEXT | TEXT | NUMBER | NUMBER | NUMBER | NUMBER | TEXT | TEXT | NUMBER | NUMBER | NUMBER | NUMBER | TEXT | TEXT | NUMBER | NUMBER | NUMBER | NUMBER | TEXT | TEXT | NUMBER | NUMBER | NUMBER | NUMBER | TEXT | TEXT | NUMBER | NUMBER | NUMBER # | NUMBER # | TEXT | TEXT | NUMBER # | NUMBER # | DATE | NUMBER # | NUMBER # | TEXT #
Sl. No. | Item Description | Item Code / Make | Quantity | Units | Estimated Rate in Rs. P |  |  | Addition / Deduction | Addition / Deduction Values | Currency Convertion against each Item | Quoted Currency in INR / Other Currency | BASIC RATE In Figures To be entered by the Bidder Rs. P | Excise Duty | VAT | Freight Charges ( Unloading & Stacking) | Any Other Taxes/Duties/Levies |  |  | Other Taxes 2 | IIIrd Party i.e DGS&D / RITES etc Inspection Charges @0.34%+Service Tax | Less for Cenvat Credit,if any respect of Supplies Under full Excise Duty Category | [30 empty] | TOTAL AMOUNT Without Taxes in Rs. P | TOTAL AMOUNT With Taxes | TOTAL AMOUNT In Words
1 | 2 | 3 | 4 | 5 | 6 | 7 | 8 | 9 | 10 | 11 | 12 | 13 | 14 | 15 | 16 | 17 | 18 | 19 | 20 | 21 | 22 | 23 | 24 | 25 | 26 | 27 | 28 | 29 | 30 | 31 | 32 | 33 | 34 | 35 | 36 | 37 | 38 | 39 | 40 | 41 | 42 | 43 | 44 | 45 | 46 | 47 | 48 | 49 | 50 | 51 | 52 | 7 | 54 | 8
1 | Carriage of Materials | [53 empty] | 1 | Carriage of Materials
1.01 | By Mechanical Transport including loading,unloading and stacking | [53 empty] | 1.01 | By Mechanical Transport including loading,unloading and stacking
1.02 | Earth Lead - 2 |  | 145 | cum | 197.23 |  |  | Excess(+) | 1 | Full Conversion | INR | [40 empty] | #VALUE! | #VALUE! | #VALUE! | 1.02 | Earth Lead - 2 | 145 | cum
1.03 | EARTH WORK | [53 empty] | 1.03 | EARTH WORK
1.04 | Earth work in surface excavation not exceeding 30 cm in depth but exceeding 1.5 m in width as well as 10 sqm on plan including getting out and disposal of excavated earth upto 50 m and lif upto 1.5 m, as directed by Engineer-in- Charge: | [53 empty] | 1.04 | Earth work in surface excavation not exceeding 30 cm in depth but exceeding 1.5 m in width as well as 10 sqm on plan including getting out and disposal of excavated earth upto 50 m and lif upto 1.5 m, as directed by Engineer-in- Charge:
1.05 | All kinds of soil |  | 475 | sqm | 104.18 |  |  | Excess(+) | 1 | Full Conversion | INR | [40 empty] | #VALUE! | #VALUE! | #VALUE! | 1.05 | All kinds of soil | 475 | sqm
1.06 | Earth work in excavation by mechanical means (Hydraulic excavator) / manual means in foundation trenches or drains (not exceeding 1.5 m in width or 10 sqm on plan), including dressing of sides and ramming of bottoms, for all lift, including getting out the excavated soil and disposal of surplus excavated soil as directed, within a lead of 50 m. | [53 empty] | 1.06 | Earth work in excavation by mechanical means (Hydraulic excavator) / manual means in foundation trenches or drains (not exceeding 1.5 m in width or 10 sqm on plan), including dressing of sides and ramming of bottoms, for all lift, including getting out the excavated soil and disposal of surplus excavated soil as directed, within a lead of 50 m.
1.07 | All kinds of soil. |  | 12 | cum | 208.85 |  |  | Excess(+) | 1 | Full Conversion | INR | [40 empty] | #VALUE! | #VALUE! | #VALUE! | 1.07 | All kinds of soil. | 12 | cum
1.08 | REINFORCED CEMENT CONCRETE | [53 empty] | 1.08 | REINFORCED CEMENT CONCRETE
1.09 | Providing, hoisting and fixing above plinth level up to floor five level precast reinforced cement concrete work in string courses, bands, copings, bed plates, anchor blocks, plain window sills and the like, including the cost of required centering, shuttering but excluding cost of reinforcement with 1:1.5:3 (1 cement : 1.5 coarse sand(zone-III) derived from natural sources : 3 graded stone aggregate 20 mm nominal size derived from natural sources). |  | 1 | cum | 8493.51 |  |  | Excess(+) | 1 | Full Conversion | INR | [40 empty] | #VALUE! | #VALUE! | #VALUE! | 1.09 | Providing, hoisting and fixing above plinth level up to floor five level precast reinforced cement concrete work in string courses, bands, copings, bed plates, anchor blocks, plain window sills and the like, including the cost of required centering, shuttering but excluding cost of reinforcement with 1:1.5:3 (1 cement : 1.5 coarse sand(zone-III) derived from natural sources : 3 graded stone aggregate 20 mm nominal size derived from natural sources). | 1 | cum
1.1 | Steel reinforcement for R.C.C. work including straightening, cutting, bending, placing in position and binding all complete upto plinth level. | [53 empty] | 1.1 | Steel reinforcement for R.C.C. work including straightening, cutting, bending, placing in position and binding all complete upto plinth level.
1.11 | Thermo-Mechanically Treated bars of grade Fe-500D or more. |  | 115 | kg | 86.53 |  |  | Excess(+) | 1 | Full Conversion | INR | [40 empty] | #VALUE! | #VALUE! | #VALUE! | 1.11 | Thermo-Mechanically Treated bars of grade Fe-500D or more. | 115 | kg
1.12 | MASONRY WORK | [53 empty] | 1.12 | MASONRY WORK
1.13 | Brick work with common burnt clay F.P.S. (non modular) bricks of class designation 7.5 in foundation and plinth in: | [53 empty] | 1.13 | Brick work with common burnt clay F.P.S. (non modular) bricks of class designation 7.5 in foundation and plinth in:
1.14 | Cement mortar 1:6(1 cement :6 coarse sand) |  | 2.6 | cum | 5722.5 |  |  | Excess(+) | 1 | Full Conversion | INR | [40 empty] | #VALUE! | #VALUE! | #VALUE! | 1.14 | Cement mortar 1:6(1 cement :6 coarse sand) | 2.6 | cum
1.15 | FLOORING | [53 empty] | 1.15 | FLOORING
1.16 | Cement concrete pavement with 1:2:4(1 cement: 2 coarse sand :4 graded stone aggregate 20 mm nominal size), including finishing complete. |  | 6 | cum | 6896.25 |  |  | Excess(+) | 1 | Full Conversion | INR | [40 empty] | #VALUE! | #VALUE! | #VALUE! | 1.16 | Cement concrete pavement with 1:2:4(1 cement: 2 coarse sand :4 graded stone aggregate 20 mm nominal size), including finishing complete. | 6 | cum
1.17 | ROOFING | [53 empty] | 1.17 | ROOFING
1.18 | Providing and fixing on wall face unplasticised Rigid PVC rain water pipes conforming to IS : 13592 Type A, including jointing with seal ring conforming to IS : 5382, leaving 10 mm gap for thermal expansion, (i) Single socketed pipes. | [53 empty] | 1.18 | Providing and fixing on wall face unplasticised Rigid PVC rain water pipes conforming to IS : 13592 Type A, including jointing with seal ring conforming to IS : 5382, leaving 10 mm gap for thermal expansion, (i) Single socketed pipes.
1.19 | 110 mm diameter |  | 7 | metre | 302.8 |  |  | Excess(+) | 1 | Full Conversion | INR | [40 empty] | #VALUE! | #VALUE! | #VALUE! | 1.19 | 110 mm diameter | 7 | metre
1.2 | REPAIRS TO BUILDING | [53 empty] | 1.2 | REPAIRS TO BUILDING
1.21 | Hacking of CC flooring including cleaning for surface etc. complete as per direction of the Engineer-in-Charge. |  | 25 | sqm | 2.77 |  |  | Excess(+) | 1 | Full Conversion | INR | [40 empty] | #VALUE! | #VALUE! | #VALUE! | 1.21 | Hacking of CC flooring including cleaning for surface etc. complete as per direction of the Engineer-in-Charge. | 25 | sqm
1.22 | Dismantling and Demolishing | [53 empty] | 1.22 | Dismantling and Demolishing
1.23 | Demolishing cement concrete manually/ by mechanical means including disposal of material within 50 metres lead as per direction of Engineer - in - charge. | [53 empty] | 1.23 | Demolishing cement concrete manually/ by mechanical means including disposal of material within 50 metres lead as per direction of Engineer - in - charge.
1.24 | Nominal concrete 1:3:6 or richer mix (including equivalent design mix) |  | 1 | cum | 1953.1 |  |  | Excess(+) | 1 | Full Conversion | INR | [40 empty] | #VALUE! | #VALUE! | #VALUE! | 1.24 | Nominal concrete 1:3:6 or richer mix (including equivalent design mix) | 1 | cum
1.25 | Disposal of building rubbish / malba / similar unserviceable, dismantled or waste materials by mechanical means, including loading, transporting, unloading to approved municipal dumping ground or as approved by Engineer-in-charge, beyond 50 m initial lead, for all leads including all lifts involved. |  | 10 | cum | 211.78 |  |  | Excess(+) | 1 | Full Conversion | INR | [40 empty] | #VALUE! | #VALUE! | #VALUE! | 1.25 | Disposal of building rubbish / malba / similar unserviceable, dismantled or waste materials by mechanical means, including loading, transporting, unloading to approved municipal dumping ground or as approved by Engineer-in-charge, beyond 50 m initial lead, for all leads including all lifts involved. | 10 | cum
1.26 | ROAD WORK | [53 empty] | 1.26 | ROAD WORK
1.27 | Providing and laying 60 mm thick faciory made cement concrete interlocking paver block of M -30 grade made by block making machine with strong vibratory compaction, of approved size, design & shape, laid in required colour and pattern over and including 50 mm thick compacted bed of coarse sand, filling the joints with line sand etc. all complete as per the direction of Engineer-in-charge. |  | 435 | sqm | 779.88 |  |  | Excess(+) | 1 | Full Conversion | INR | [40 empty] | #VALUE! | #VALUE! | #VALUE! | 1.27 | Providing and laying 60 mm thick faciory made cement concrete interlocking paver block of M -30 grade made by block making machine with strong vibratory compaction, of approved size, design & shape, laid in required colour and pattern over and including 50 mm thick compacted bed of coarse sand, filling the joints with line sand etc. all complete as per the direction of Engineer-in-charge. | 435 | sqm
1.28 | Providing and laying at or near ground level factory made kerb stone of M-25 grade cement concrete in position to the required line, level and curvature, jointed with cement mortar 1:3 (1 cement: 3 coarse sand), including making joints with or without grooves (thickness of joints except at sharp curve shall not to more than 5 mm), including making drainage opening wherever required complete etc. as per direction of Engineer- in-charge (length of finished kerb edging shall be measured to calculate volume for payment). (Precast C.C. kerb stone shall be approved by Engineer-in-charge). |  | 3 | cum | 8117.77 |  |  | Excess(+) | 1 | Full Conversion | INR | [40 empty] | #VALUE! | #VALUE! | #VALUE! | 1.28 | Providing and laying at or near ground level factory made kerb stone of M-25 grade cement concrete in position to the required line, level and curvature, jointed with cement mortar 1:3 (1 cement: 3 coarse sand), including making joints with or without grooves (thickness of joints except at sharp curve shall not to more than 5 mm), including making drainage opening wherever required complete etc. as per direction of Engineer- in-charge (length of finished kerb edging shall be measured to calculate volume for payment). (Precast C.C. kerb stone shall be approved by Engineer-in-charge). | 3 | cum
1.29 | Taking out existing kerb stones of all types from footpath/ central verge, including removal of mortar etc., disposal of unserviceable material to the dumping ground, for which payment shall be made separately and stacking of serviceable material within 50 metre lead as per direction of Engineer-in-Charge. |  | 161 | metre | 31.57 |  |  | Excess(+) | 1 | Full Conversion | INR | [40 empty] | #VALUE! | #VALUE! | #VALUE! | 1.29 | Taking out existing kerb stones of all types from footpath/ central verge, including removal of mortar etc., disposal of unserviceable material to the dumping ground, for which payment shall be made separately and stacking of serviceable material within 50 metre lead as per direction of Engineer-in-Charge. | 161 | metre
1.3 | Laying at or near ground level old kerb stones of all types in position to the required line, level and curvature, jointed with cement mortar 1:3 (1 cement : 3 coarse sand), including making joints with or without grooves (thickness of joints, except at sharp curve, shall not be more than 5 mm), including making drainage opening wherever required etc. complete as per direction of Engineer-in-charge. (Length of finished kerb edging shall be measured for payment). (Old kerb stones shall be supplied by the department free of cost) |  | 102 | metre | 87.82 |  |  | Excess(+) | 1 | Full Conversion | INR | [40 empty] | #VALUE! | #VALUE! | #VALUE! | 1.3 | Laying at or near ground level old kerb stones of all types in position to the required line, level and curvature, jointed with cement mortar 1:3 (1 cement : 3 coarse sand), including making joints with or without grooves (thickness of joints, except at sharp curve, shall not be more than 5 mm), including making drainage opening wherever required etc. complete as per direction of Engineer-in-charge. (Length of finished kerb edging shall be measured for payment). (Old kerb stones shall be supplied by the department free of cost) | 102 | metre
1.31 | DRAINAGE | [53 empty] | 1.31 | DRAINAGE
1.32 | Constructing brick masonry road gully chamber 50x45x60 cm with bricks in cement mortar 1:4 (1 cement : 4 coarse sand) including 500x450 mm pre-cast R.C.C. horizontal grating with frame complete as per standard design : | [53 empty] | 1.32 | Constructing brick masonry road gully chamber 50x45x60 cm with bricks in cement mortar 1:4 (1 cement : 4 coarse sand) including 500x450 mm pre-cast R.C.C. horizontal grating with frame complete as per standard design :
1.33 | With common burnt clay F.P.S. (non modular) bricks of class designation 7.5 |  | 4 | each | 4780.27 |  |  | Excess(+) | 1 | Full Conversion | INR | [40 empty] | #VALUE! | #VALUE! | #VALUE! | 1.33 | With common burnt clay F.P.S. (non modular) bricks of class designation 7.5 | 4 | each
1.34 | NEW TECHNOLOGIES AND MATERIALS | [53 empty] | 1.34 | NEW TECHNOLOGIES AND MATERIALS
1.35 | Providing, mixing and applying bonding coat of approved adhesive on chipped portion of RCC as per specifications and direction of Engineer- In-charge complete in all respect. | [53 empty] | 1.35 | Providing, mixing and applying bonding coat of approved adhesive on chipped portion of RCC as per specifications and direction of Engineer- In-charge complete in all respect.
1.36 | SBR Polymer (@10% of cement weight) modified cementitious bond coat @ 2.2 kg cement per sqm of surface area mixed with specified proportion of approved polymer |  | 25 | sqm | 113.29 |  |  | Excess(+) | 1 | Full Conversion | INR | [40 empty] | #VALUE! | #VALUE! | #VALUE! | 1.36 | SBR Polymer (@10% of cement weight) modified cementitious bond coat @ 2.2 kg cement per sqm of surface area mixed with specified proportion of approved polymer | 25 | sqm
1.37 | Providing, mixing and applying SBR polymer (of approved make @ minimum 2% by wt. of cement used) modified plain/reinforced cement concrete for structural members having minimum characteristic compressive strength [with ordinary portland cement, coarse sand and graded stone aggregate of 10 mm maximum size in proportion as per design criteria] with specified average thickness. Note: Rates shall be for finished surface area of concrete and shall include the cost of labour, concrete and appropriate approved Super-Plasticiser for rendering concrete as flowable and SBR polymer but shall exclude cost of reinforcement, bond coat, Shear Keys, centering and shuttering, strutting, propping etc (Payment under this item shall be made only after proper wet curing has been done and surface has been satisfactorily evaluated by sounding/tapping with a blunt metal instrument) | [53 empty] | 1.37 | Providing, mixing and applying SBR polymer (of approved make @ minimum 2% by wt. of cement used) modified plain/reinforced cement concrete for structural members having minimum characteristic compressive strength [with ordinary portland cement, coarse sand and graded stone aggregate of 10 mm maximum size in proportion as per design criteria] with specified average thickness. Note: Rates shall be for finished surface area of concrete and shall include the cost of labour, concrete and appropriate approved Super-Plasticiser for rendering concrete as flowable and SBR polymer but shall exclude cost of reinforcement, bond coat, Shear Keys, centering and shuttering, strutting, propping etc (Payment under this item shall be made only after proper wet curing has been done and surface has been satisfactorily evaluated by sounding/tapping with a blunt metal instrument)
1.38 | 50 mm thick in Grade M25 with cement content not less than 330 kg per cum |  | 25 | sqm | 456.65 |  |  | Excess(+) | 1 | Full Conversion | INR | [40 empty] | #VALUE! | #VALUE! | #VALUE! | 1.38 | 50 mm thick in Grade M25 with cement content not less than 330 kg per cum | 25 | sqm
1.39 | MINOR CIVIL MAINTENANCE WORK | [53 empty] | 1.39 | MINOR CIVIL MAINTENANCE WORK
1.4 | Providing and laying in position cement concrete of specified grade excluding the cost of centering and shuttering - All work up to plinth level 1:5:10 ( 1 Cement : 5 coarse sand ( zone -III ) derived from natural sources 10 graded brick aggregate 40 mm nominal size derived from natural sources ) |  | 42 | Cum | 4975.44 |  |  | Excess(+) | 1 | Full Conversion | INR | [40 empty] | #VALUE! | #VALUE! | #VALUE! | 1.4 | Providing and laying in position cement concrete of specified grade excluding the cost of centering and shuttering - All work up to plinth level 1:5:10 ( 1 Cement : 5 coarse sand ( zone -III ) derived from natural sources 10 graded brick aggregate 40 mm nominal size derived from natural sources ) | 42 | Cum
Total in Figures | [51 empty] | #VALUE! | #VALUE! | #VALUE!
Quoted Rate in Figures |  |  |  | Select | [47 empty] | 0 | 0 | #VALUE!
Quoted Rate in Words |  | #VALUE!
Note on K15: gepadmin: 1. If you choose "Full Conversion" then Column BA (AMOUNT) and Column BB (TAXES) BOTH values will be convert based on selected Currency in (Column L). 2. If you choose "Partial Conversion" then Column BA (AMOUNT) only will be converted based on selected currency (Column L) and Column BB (TAXES) value (INR) will be added to the converted values.
Note on K18: gepadmin: 1. If you choose "Full Conversion" then Column BA (AMOUNT) and Column BB (TAXES) BOTH values will be convert based on selected Currency in (Column L). 2. If you choose "Partial Conversion" then Column BA (AMOUNT) only will be converted based on selected currency (Column L) and Column BB (TAXES) value (INR) will be added to the converted values.
Note on K20: gepadmin: 1. If you choose "Full Conversion" then Column BA (AMOUNT) and Column BB (TAXES) BOTH values will be convert based on selected Currency in (Column L). 2. If you choose "Partial Conversion" then Column BA (AMOUNT) only will be converted based on selected currency (Column L) and Column BB (TAXES) value (INR) will be added to the converted values.
Note on K22: gepadmin: 1. If you choose "Full Conversion" then Column BA (AMOUNT) and Column BB (TAXES) BOTH values will be convert based on selected Currency in (Column L). 2. If you choose "Partial Conversion" then Column BA (AMOUNT) only will be converted based on selected currency (Column L) and Column BB (TAXES) value (INR) will be added to the converted values.
Note on K24: gepadmin: 1. If you choose "Full Conversion" then Column BA (AMOUNT) and Column BB (TAXES) BOTH values will be convert based on selected Currency in (Column L). 2. If you choose "Partial Conversion" then Column BA (AMOUNT) only will be converted based on selected currency (Column L) and Column BB (TAXES) value (INR) will be added to the converted values.
Note on K27: gepadmin: 1. If you choose "Full Conversion" then Column BA (AMOUNT) and Column BB (TAXES) BOTH values will be convert based on selected Currency in (Column L). 2. If you choose "Partial Conversion" then Column BA (AMOUNT) only will be converted based on selected currency (Column L) and Column BB (TAXES) value (INR) will be added to the converted values.
Note on K29: gepadmin: 1. If you choose "Full Conversion" then Column BA (AMOUNT) and Column BB (TAXES) BOTH values will be convert based on selected Currency in (Column L). 2. If you choose "Partial Conversion" then Column BA (AMOUNT) only will be converted based on selected currency (Column L) and Column BB (TAXES) value (INR) will be added to the converted values.
Note on K32: gepadmin: 1. If you choose "Full Conversion" then Column BA (AMOUNT) and Column BB (TAXES) BOTH values will be convert based on selected Currency in (Column L). 2. If you choose "Partial Conversion" then Column BA (AMOUNT) only will be converted based on selected currency (Column L) and Column BB (TAXES) value (INR) will be added to the converted values.
Note on K34: gepadmin: 1. If you choose "Full Conversion" then Column BA (AMOUNT) and Column BB (TAXES) BOTH values will be convert based on selected Currency in (Column L). 2. If you choose "Partial Conversion" then Column BA (AMOUNT) only will be converted based on selected currency (Column L) and Column BB (TAXES) value (INR) will be added to the converted values.
Note on K37: gepadmin: 1. If you choose "Full Conversion" then Column BA (AMOUNT) and Column BB (TAXES) BOTH values will be convert based on selected Currency in (Column L). 2. If you choose "Partial Conversion" then Column BA (AMOUNT) only will be converted based on selected currency (Column L) and Column BB (TAXES) value (INR) will be added to the converted values.
Note on K38: gepadmin: 1. If you choose "Full Conversion" then Column BA (AMOUNT) and Column BB (TAXES) BOTH values will be convert based on selected Currency in (Column L). 2. If you choose "Partial Conversion" then Column BA (AMOUNT) only will be converted based on selected currency (Column L) and Column BB (TAXES) value (INR) will be added to the converted values.
Note on K40: gepadmin: 1. If you choose "Full Conversion" then Column BA (AMOUNT) and Column BB (TAXES) BOTH values will be convert based on selected Currency in (Column L). 2. If you choose "Partial Conversion" then Column BA (AMOUNT) only will be converted based on selected currency (Column L) and Column BB (TAXES) value (INR) will be added to the converted values.
Note on K41: gepadmin: 1. If you choose "Full Conversion" then Column BA (AMOUNT) and Column BB (TAXES) BOTH values will be convert based on selected Currency in (Column L). 2. If you choose "Partial Conversion" then Column BA (AMOUNT) only will be converted based on selected currency (Column L) and Column BB (TAXES) value (INR) will be added to the converted values.
Note on K42: gepadmin: 1. If you choose "Full Conversion" then Column BA (AMOUNT) and Column BB (TAXES) BOTH values will be convert based on selected Currency in (Column L). 2. If you choose "Partial Conversion" then Column BA (AMOUNT) only will be converted based on selected currency (Column L) and Column BB (TAXES) value (INR) will be added to the converted values.
Note on K43: gepadmin: 1. If you choose "Full Conversion" then Column BA (AMOUNT) and Column BB (TAXES) BOTH values will be convert based on selected Currency in (Column L). 2. If you choose "Partial Conversion" then Column BA (AMOUNT) only will be converted based on selected currency (Column L) and Column BB (TAXES) value (INR) will be added to the converted values.
Note on K46: gepadmin: 1. If you choose "Full Conversion" then Column BA (AMOUNT) and Column BB (TAXES) BOTH values will be convert based on selected Currency in (Column L). 2. If you choose "Partial Conversion" then Column BA (AMOUNT) only will be converted based on selected currency (Column L) and Column BB (TAXES) value (INR) will be added to the converted values.
Note on K49: gepadmin: 1. If you choose "Full Conversion" then Column BA (AMOUNT) and Column BB (TAXES) BOTH values will be convert based on selected Currency in (Column L). 2. If you choose "Partial Conversion" then Column BA (AMOUNT) only will be converted based on selected currency (Column L) and Column BB (TAXES) value (INR) will be added to the converted values.
Note on K51: gepadmin: 1. If you choose "Full Conversion" then Column BA (AMOUNT) and Column BB (TAXES) BOTH values will be convert based on selected Currency in (Column L). 2. If you choose "Partial Conversion" then Column BA (AMOUNT) only will be converted based on selected currency (Column L) and Column BB (TAXES) value (INR) will be added to the converted values.
Note on K53: gepadmin: 1. If you choose "Full Conversion" then Column BA (AMOUNT) and Column BB (TAXES) BOTH values will be convert based on selected Currency in (Column L). 2. If you choose "Partial Conversion" then Column BA (AMOUNT) only will be converted based on selected currency (Column L) and Column BB (TAXES) value (INR) will be added to the converted values.
Validate
Print
Help

## Macros
Please Enable Macros to View BoQ information