## BOQ (Annexure A)
BILL OF QUANTITY
Name of work :- Supply, installation, T & C of the SCADA & Energy Management System for Smart City Pilot Project at Substations of IIT Kanpur
S.No | Item Description | Quantity | Unit | Unit Price (INR) | Amount
SCADA & Energy Management System
1 | Supply installation, testing & Commissioning of Data Concnetrator License (Item ID : DCU) as per specification. | 2 | Nos.
2 | Supply installation, testing & Commissioning of Third party interface (Item ID : OPC/IEC104/IEC61850) as per specification. | 2 | Nos.
3 | Supply installation, testing & Commissioning of Control wire will be required for substation & RTU connection (Item ID : Control wires) as per specification. | 200 | meter
4 | Supply installation, testing & Commissioning of Protocol simulator with Master and Slave Modes(IEC 104,101,103, Modbus and IEC 61850 (Item ID : RPA2004) as per specification. | 1 | Nos.
5 | Supply installation, testing & Commissioning of SCADA System Source code (Item ID : SCADA System Source Code) with EMS Server Redundant License (Item ID : SCADA) as per specification. | 1 | Nos.
6 | Supply installation, testing & Commissioning of A3 network Ready Laser jet printer (Item ID : Network Printer) as per specification. | 1 | Nos.
7 | Supply installation, testing & Commissioning of housing Remote terminations in MCR (Item ID : Networking Panel)as per specification. | 1 | Nos.
8 | Supply installation, testing & Commissioning of GPS clock for time synchronozation (Item ID : GPS Clock) as per specification. | 1 | Nos.
9 | Supply installation, testing & Commissioning of industrial grade OCs for HMI's (Item ID : Industrial PC/Operater Console) as per specification. | 10 | Nos.
10 | Supply installation, testing & Commissioning of industrial grade hardware server for Redundant Hardware servers (RAID Configuration) (Item ID : Industrial hardware server /Communication server/Data Concentrater) as per specification. | 2 | Nos.
11 | Supply installation, testing & Commissioning of Floor panels, RTU, 1 KVA ups with 30 minutes backup (Item ID : SCADA Panel for Substation -33 KV (MAIN)) as per specification. | 1 | Nos.
12 | Supply installation, testing & Commissioning of CMRs/Local remote wiring/control wiring/Serial looping/Transducers(communicable) (Item ID : Adapdation for 16 feeders for SCADA for substation -33 KV (MAIN)) as per specification. | 16 | Nos.
13 | Supply installation, testing & Commissioning of Floor panels, RTU, 1 KVA ups with 30 minutes backup (Item ID : SCADA Panel for Substation -1 (Part-1)) as per specification. | 1 | Nos.
14 | Supply installation, testing & Commissioning of CMRs/Local remote wiring/control wiring/Serial looping/Transducers(communicable) (Item ID : Adapdation for 9 feeders for SCADA for substation -1 (Part-1)) as per specification. | 9 | Nos.
15 | Supply installation, testing & Commissioning of Floor panels, RTU, 1 KVA ups with 30 minutes backup (Item ID : SCADA Panel for Substation -1(Part-2)) as per specification. | 1 | Nos.
16 | Supply installation, testing & Commissioning of CMRs/Local remote wiring/control wiring/Serial looping/Transducers(communicable) (Item ID : Adapdation for 8 feeders for SCADA for substation -1 (Part-2)) as per specification. | 8 | Nos.
17 | Supply installation, testing & Commissioning of Floor panels, RTU, 1 KVA ups with 30 minutes backup (Item ID : SCADA Panel for Substation -2) as per specification. | 1 | Nos.
18 | Supply installation, testing & Commissioning of CMRs/Local remote wiring/control wiring/Serial looping/Transducers(communicable) (Item ID : Adapdation for 12 feeders for SCADA for substation -2) | 12 | Nos.
19 | Supply installation, testing & Commissioning of Floor panels, RTU, 1 KVA ups with 30 minutes backup (Item ID : SCADA Panel for Substation -3 ) as per specification. | 1 | Nos.
20 | Supply installation, testing & Commissioning of CMRs/Local remote wiring/control wiring/Serial looping/Transducers(communicable) (Item ID : Adapdation for 9 feeders for SCADA for substation -3) as per specification. | 9 | Nos.
21 | Supply installation, testing & Commissioning ofFloor panels, RTU, 1 KVA ups with 30 minutes backup (Item ID : SCADA Panel for Substation -4) as per specification. | 1 | Nos.
22 | Supply installation, testing & Commissioning of CMRs/Local remote wiring/control wiring/Serial looping/Transducers(communicable) (Item ID : Adapdation for 9 feeders for SCADA for substation -4) as per specification. | 9 | Nos.
23 | Supply installation, testing & Commissioning of Floor panels, RTU, 1 KVA ups with 30 minutes backup (Item ID : SCADA Panel for Substation -5) | 1 | Nos.
24 | Supply installation, testing & Commissioning of CMRs/Local remote wiring/control wiring/Serial looping/Transducers(communicable) (Item ID : Adapdation for 8 feeders for SCADA for substation -5) as per specification. | 8 | Nos.
25 | Supply installation, testing & Commissioning of Floor panels, RTU, 1 KVA ups with 30 minutes backup (Item ID : SCADA Panel for Substation -6) as per specification. | 1 | Nos.
26 | Supply installation, testing & Commissioning of CMRs/Local remote wiring/control wiring/Serial looping/Transducers(communicable) (Item ID : Adapdation for 8 feeders for SCADA for substation -6) as per specification. | 8 | Nos.
27 | Supply installation, testing & Commissioning of Floor panels, RTU, 1 KVA ups with 30 minutes backup (Item ID : SCADA Panel for Substation -7) | 1 | Nos.
28 | Supply installation, testing & Commissioning of CMRs/Local remote wiring/control wiring/Serial looping/Transducers(communicable) (Item ID : Adapdation for 8 feeders for SCADA for substation -7) as per specification. | 8 | Nos.
29 | Supply installation, testing & Commissioning of Floor panels, RTU, 1 KVA ups with 30 minutes backup (Item ID : SCADA Panel for Substation -8) as per specification. | 1 | Nos.
30 | Supply installation, testing & Commissioning of CMRs/Local remote wiring/control wiring/Serial looping/Transducers(communicable) (Item ID : Adapdation for 10 feeders for SCADA for substation -8) as per specification. | 10 | Nos.
31 | Supply installation, testing & Commissioning of Floor panels, RTU, 1 KVA ups with 30 minutes backup (Item ID : SCADA Panel for Substation -9) as per specification. | 1 | Nos.
32 | Supply installation, testing & Commissioning of CMRs/Local remote wiring/control wiring/Serial looping/Transducers(communicable) (Item ID : Adapdation for 4 feeders for SCADA for substation -9) as per specification. | 4 | Nos.
33 | Supply installation, testing & Commissioning of Engineerng and FAT of System (Item ID : Enginering & FAT) as per specification. | 1 | Nos.
34 | Site Installation, Testing and Commissioning | 1 | Job
TOTAL
Assumtions and clarifications - | Connectivity between remote locations and Master locatiom will be provided by IIT Kanpur Over Fibre/wireless/lan medium.
For 415 V ACBs and MCCBs only Incomers and Bus couplers is considered.